## RZ-G2L
OSM_Pin list functional definition
Description | OSM V1.1 Size-L Standard | [6 empty] | OSM-G2L(RRZ220413_V2.0) |  |  | RZ/G2L SoC
| Contact Name | Contact Acronym | Functional Description | I/O Type | SOM I/O Level | PU / PD | Comments | RZ/G2L | RZ/G2L I/O Level | PU / PD | SOC_PIN | 对应GPIO | #Function1 | #Function2 | #Function3 | #Function4 | #Function5 | Note
| VCC_2_TEST | M19 | Module power voltage testpoint | P |  |  |  | D1.8V_M | / | / | / | 1.8V | / | / | / | / | /
| VCC_3_TEST | Y16 | Module power voltage testpoint | P |  |  |  | D1.2V_M | / | / | / | 1.2V | / | / | / | / | /
| VCC_4_TEST | Y20 | Module power voltage testpoint | P |  |  |  | D1.1V_M | / | / | / | 1.1V | / | / | / | / | /
| VCC_5_TEST | Y3 | Module power voltage testpoint | P |  |  |  | D3.3V_M | / | / | / | 3.3V | / | / | / | / | /
| VCC_6_TEST | C5 | Module power voltage testpoint | P |  |  |  | VTTREF_DDR | / | / | / | 0.6V | / | / | / | / | /
| VCC_7_TEST | AA33 | Module power voltage testpoint | P |  |  |  | VDD_SD0_M | / | / | / | 1.8V/3.3V | / | / | / | / | /
| VCC_8_TEST | B29 | Module power voltage testpoint | P |  |  |  | VREF_DDR | / | / | / | 0.6V | / | / | / | / | /
| VCC_IN_5V | Y17 | Module power input voltage of 5V – Primary voltage rail for size S, M and L modules | P |  |  | Tolerance:5V +-5% | VCC5V0_SYS | / | / | / | 5V | / | / | / | / | /
| VCC_IN_5V | Y8 | Module power input voltage of 5V | P |  |  | Tolerance:5V +-5%
| VCC_IN_5V | Y9 | Module power input voltage of 5V | P |  |  | Tolerance:5V +-5%
| VCC_IN_5V | Y10 | Module power input voltage of 5V | P |  |  | Tolerance:5V +-5%
| VCC_IN_5V | Y11 | Module power input voltage of 5V | P |  |  | Tolerance:5V +-5%
| VCC_IN_5V | Y25 | Module power input voltage of 5V | P |  |  | Tolerance:5V +-5%
| VCC_IN_5V | Y26 | Module power input voltage of 5V | P |  |  | Tolerance:5V +-5%
| VCC_IN_5V | Y27 | Module power input voltage of 5V | P |  |  | Tolerance:5V +-5%
| VCC_IN_5V | Y28 | Module power input voltage of 5V | P |  |  | Tolerance:5V +-5%
| VCC_IN_5V | AE4 | Module power input voltage of 5V | p |  |  | Tolerance:5V +-5%
| VCC_IN_5V | AF4 | Module power input voltage of 5V | p |  |  | Tolerance:5V +-5%
| VCC_IN_5V | AG4 | Module power input voltage of 5V | p |  |  | Tolerance:5V +-5%
| VCC_IN_5V | AH3 | Module power input voltage of 5V | p |  |  | Tolerance:5V +-5%
| VCC_IN_5V | AH4 | Module power input voltage of 5V | p |  |  | Tolerance:5V +-5%
| VCC_IN_5V | AJ3 | Module power input voltage of 5V | p |  |  | Tolerance:5V +-5%
| VCC_IN_5V | AJ4 | Module power input voltage of 5V | p |  |  | Tolerance:5V +-5%
| VCC_IN_5V | AK4 | Module power input voltage of 6V | p |  |  | Tolerance:5V +-5%
| VCC_IN_3V3 | Y19 | Module power input voltage of 3.3V – Primary voltage rail for 0 size modules | P |  |  | Tolerance:3.3V +-5% | / | / | / | / | / | / | / | / | / | /
| V_BAT | AA18 | Module power input battery voltage | P |  |  |  | / | / | / | / | / | / | / | / | / | /
| V_BAT | AB18 | Module power input battery voltage | P |  |  |  | / | / | / | / | / | / | / | / | / | /
| PWR_BTN# | AA9 | Power-button input from Carrier board. Carrier to float the line in in-active state. Active low, level sensitive. Should be de-bounced on the Module. | I OD CMOS | 1.8 to 5V | PU 10K |  | PMIC_PWRON | 1.8 to 5V | PU 10K | / | RAA215300(PIN52) PWRON | / | / | / | / | /
| SYS_RST# | U17 | Reset input from Carrier board. Carrier drives low to force a Module reset, floats the line otherwise. | I OD CMOS | 1.8V | PU 10K |  | SYS_RESET | 3.3V | PU 10K | / | RS1G08XF5（PIN1） | / | / | / | / | /
| CARRIER_PWR_EN | V17 | Carrier board circuits should not be powered up until the module asserts the CARRIER_PWR_EN signal | O CMOS | 1.8V |  |  | PMIC_EXT_EN | 3.3V | PU 10K | / | RAA215300(PIN55)MPIO1/VR_E | / | / | / | / | /
| VCC_OUT_IO | U18 | Can provide IO voltage level for several interfaces to connect | P | 1.8V/3.3V |  | Only applicable in size 0 – minimum current: 100mA; All other sizes or feature not used: NC | / | / | / | / | / | / | / | / | / | /
| RTC_PWR | W17 | Low current RTC circuit backup power – 3.0V nominal. May be sourced from a Carrier based Lithium cell or Super Cap. | P |  |  |  | / | 3.0V | / | / | RAA215300(PIN30)VBAT | / | / | / | / | /
| BOOT_SEL0# | U19 |  | I OD CMOS | 1.8V | PU 10k | The boot medium is the choice of the module vendor. | / |  | / | / | / | / | / | / | / | /
| BOOT_SEL1# | R18 | If low on carrier board it has to boot from carrier boot medium (SD/USB/SPI) | I OD CMOS | 1.8V | PU 10k | The boot medium is the choice of the module vendor. | / |  | / | / | / | / | / | / | / | /
| FORCE_RECOVERY# | T17 | If low on carrier board module enters recovery mode | I OD CMOS | 1.8V | PU 10k | The recovery mode should be specified by module vendor. | FORCE_nRECOVERY | 3.3V | PU 10k | / | MD_BOOT0/MD_BOOT2 | / | / | / | / | /
| GND | A4 | Module Signal and power return and GND reference | P |  |  |  | GND | / | / | / | / | / | / | / | / | /
| GND | A7 | Module Signal and power return and GND reference | P |  |  |  | GND | / | / | / | / | / | / | / | / | /
| GND | A10 | Module Signal and power return and GND reference | P |  |  |  | GND | / | / | / | / | / | / | / | / | /
| GND | A26 | Module Signal and power return and GND reference | P |  |  |  | GND | / | / | / | / | / | / | / | / | /
| GND | A29 | Module Signal and power return and GND reference | P |  |  |  | GND | / | / | / | / | / | / | / | / | /
| GND | A32 | Module Signal and power return and GND reference | P |  |  |  | GND | / | / | / | / | / | / | / | / | /
| GND | AA1 | Module Signal and power return and GND reference | P |  |  |  | GND | / | / | / | / | / | / | / | / | /
| GND | AA4 | Module Signal and power return and GND reference | P |  |  |  | GND | / | / | / | / | / | / | / | / | /
| GND | AA7 | Module Signal and power return and GND reference | P |  |  |  | GND | / | / | / | / | / | / | / | / | /
| GND | AA8 | Module Signal and power return and GND reference | P |  |  |  | GND | / | / | / | / | / | / | / | / | /
| GND | AA10 | Module Signal and power return and GND reference | P |  |  |  | GND | / | / | / | / | / | / | / | / | /
| GND | AA11 | Module Signal and power return and GND reference | P |  |  |  | GND | / | / | / | / | / | / | / | / | /
| GND | AA14 | Module Signal and power return and GND reference | P |  |  |  | GND | / | / | / | / | / | / | / | / | /
| GND | AA17 | Module Signal and power return and GND reference | P |  |  |  | GND | / | / | / | / | / | / | / | / | /
| GND | AA19 | Module Signal and power return and GND reference | P |  |  |  | GND | / | / | / | / | / | / | / | / | /
| GND | AA22 | Module Signal and power return and GND reference | P |  |  |  | GND | / | / | / | / | / | / | / | / | /
| GND | AA25 | Module Signal and power return and GND reference | P |  |  |  | GND | / | / | / | / | / | / | / | / | /
| GND | AA26 | Module Signal and power return and GND reference | P |  |  |  | GND | / | / | / | / | / | / | / | / | /
| GND | AA27 | Module Signal and power return and GND reference | P |  |  |  | GND | / | / | / | / | / | / | / | / | /
| GND | AA28 | Module Signal and power return and GND reference | P |  |  |  | GND | / | / | / | / | / | / | / | / | /
| GND | AA32 | Module Signal and power return and GND reference | P |  |  |  | GND | / | / | / | / | / | / | / | / | /
| GND | AB15 | Module Signal and power return and GND reference | P |  |  |  | GND | / | / | / | / | / | / | / | / | /
| GND | AB21 | Module Signal and power return and GND reference | P |  |  |  | GND | / | / | / | / | / | / | / | / | /
| GND | AB28 | Module Signal and power return and GND reference | P |  |  |  | GND | / | / | / | / | / | / | / | / | /
| GND | AB3 | Module Signal and power return and GND reference | P |  |  |  | GND | / | / | / | / | / | / | / | / | /
| GND | AB31 | Module Signal and power return and GND reference | P |  |  |  | GND | / | / | / | / | / | / | / | / | /
| GND | AB34 | Module Signal and power return and GND reference | P |  |  |  | GND | / | / | / | / | / | / | / | / | /
| GND | AB6 | Module Signal and power return and GND reference | P |  |  |  | GND | / | / | / | / | / | / | / | / | /
| GND | AB9 | Module Signal and power return and GND reference | P |  |  |  | GND | / | / | / | / | / | / | / | / | /
| GND | AC10 | Module Signal and power return and GND reference | P |  |  |  | GND | / | / | / | / | / | / | / | / | /
| GND | AC27 | Module Signal and power return and GND reference | P |  |  |  | GND | / | / | / | / | / | / | / | / | /
| GND | AC30 | Module Signal and power return and GND reference | P |  |  |  | GND | / | / | / | / | / | / | / | / | /
| GND | AC33 | Module Signal and power return and GND reference | P |  |  |  | GND | / | / | / | / | / | / | / | / | /
| GND | AC4 | Module Signal and power return and GND reference | P |  |  |  | GND | / | / | / | / | / | / | / | / | /
| GND | AC7 | Module Signal and power return and GND reference | P |  |  |  | GND | / | / | / | / | / | / | / | / | /
| GND | AE2 | Module Signal and power return and GND reference | P |  |  |  | GND | / | / | / | / | / | / | / | / | /
| GND | AE34 | Module Signal and power return and GND reference | P |  |  |  | GND | / | / | / | / | / | / | / | / | /
| GND | AF35 | Module Signal and power return and GND reference | P |  |  |  | GND | / | / | / | / | / | / | / | / | /
| GND | AG3 | Module Signal and power return and GND reference | P |  |  |  | GND | / | / | / | / | / | / | / | / | /
| GND | AH2 | Module Signal and power return and GND reference | P |  |  |  | GND | / | / | / | / | / | / | / | / | /
| GND | AH34 | Module Signal and power return and GND reference | P |  |  |  | GND | / | / | / | / | / | / | / | / | /
| GND | AJ35 | Module Signal and power return and GND reference | P |  |  |  | GND | / | / | / | / | / | / | / | / | /
| GND | AK3 | Module Signal and power return and GND reference | P |  |  |  | GND | / | / | / | / | / | / | / | / | /
| GND | AL2 | Module Signal and power return and GND reference | P |  |  |  | GND | / | / | / | / | / | / | / | / | /
| GND | AL34 | Module Signal and power return and GND reference | P |  |  |  | GND | / | / | / | / | / | / | / | / | /
| GND | AM13 | Module Signal and power return and GND reference | P |  |  |  | GND | / | / | / | / | / | / | / | / | /
| GND | AM16 | Module Signal and power return and GND reference | P |  |  |  | GND | / | / | / | / | / | / | / | / | /
| GND | AM19 | Module Signal and power return and GND reference | P |  |  |  | GND | / | / | / | / | / | / | / | / | /
| GND | AM22 | Module Signal and power return and GND reference | P |  |  |  | GND | / | / | / | / | / | / | / | / | /
| GND | AM35 | Module Signal and power return and GND reference | P |  |  |  | GND | / | / | / | / | / | / | / | / | /
| GND | AN11 | Module Signal and power return and GND reference | P |  |  |  | GND | / | / | / | / | / | / | / | / | /
| GND | AN15 | Module Signal and power return and GND reference | P |  |  |  | GND | / | / | / | / | / | / | / | / | /
| GND | AN18 | Module Signal and power return and GND reference | P |  |  |  | GND | / | / | / | / | / | / | / | / | /
| GND | AN21 | Module Signal and power return and GND reference | P |  |  |  | GND | / | / | / | / | / | / | / | / | /
| GND | AN3 | Module Signal and power return and GND reference | P |  |  |  | GND | / | / | / | / | / | / | / | / | /
| GND | AN33 | Module Signal and power return and GND reference | P |  |  |  | GND | / | / | / | / | / | / | / | / | /
| GND | AN6 | Module Signal and power return and GND reference | P |  |  |  | GND | / | / | / | / | / | / | / | / | /
| GND | AN9 | Module Signal and power return and GND reference | P |  |  |  | GND | / | / | / | / | / | / | / | / | /
| GND | AP13 | Module Signal and power return and GND reference | P |  |  |  | GND | / | / | / | / | / | / | / | / | /
| GND | AP16 | Module Signal and power return and GND reference | P |  |  |  | GND | / | / | / | / | / | / | / | / | /
| GND | AP19 | Module Signal and power return and GND reference | P |  |  |  | GND | / | / | / | / | / | / | / | / | /
| GND | AP2 | Module Signal and power return and GND reference | P |  |  |  | GND | / | / | / | / | / | / | / | / | /
| GND | AP22 | Module Signal and power return and GND reference | P |  |  |  | GND | / | / | / | / | / | / | / | / | /
| GND | AP25 | Module Signal and power return and GND reference | P |  |  |  | GND | / | / | / | / | / | / | / | / | /
| GND | AP28 | Module Signal and power return and GND reference | P |  |  |  | GND | / | / | / | / | / | / | / | / | /
| GND | AP31 | Module Signal and power return and GND reference | P |  |  |  | GND | / | / | / | / | / | / | / | / | /
| GND | AP34 | Module Signal and power return and GND reference | P |  |  |  | GND | / | / | / | / | / | / | / | / | /
| GND | AP5 | Module Signal and power return and GND reference | P |  |  |  | GND | / | / | / | / | / | / | / | / | /
| GND | AP8 | Module Signal and power return and GND reference | P |  |  |  | GND | / | / | / | / | / | / | / | / | /
| GND | AR14 | Module Signal and power return and GND reference | P |  |  |  | GND | / | / | / | / | / | / | / | / | /
| GND | AR17 | Module Signal and power return and GND reference | P |  |  |  | GND | / | / | / | / | / | / | / | / | /
| GND | AR20 | Module Signal and power return and GND reference | P |  |  |  | GND | / | / | / | / | / | / | / | / | /
| GND | AR26 | Module Signal and power return and GND reference | P |  |  |  | GND | / | / | / | / | / | / | / | / | /
| GND | AR29 | Module Signal and power return and GND reference | P |  |  |  | GND | / | / | / | / | / | / | / | / | /
| GND | AR32 | Module Signal and power return and GND reference | P |  |  |  | GND | / | / | / | / | / | / | / | / | /
| GND | B2 | Module Signal and power return and GND reference | P |  |  |  | GND | / | / | / | / | / | / | / | / | /
| GND | B27 | Module Signal and power return and GND reference | P |  |  |  | GND | / | / | / | / | / | / | / | / | /
| GND | B28 | Module Signal and power return and GND reference | P |  |  |  | GND | / | / | / | / | / | / | / | / | /
| GND | B30 | Module Signal and power return and GND reference | P |  |  |  | GND | / | / | / | / | / | / | / | / | /
| GND | B33 | Module Signal and power return and GND reference | P |  |  |  | GND | / | / | / | / | / | / | / | / | /
| GND | B5 | Module Signal and power return and GND reference | P |  |  |  | GND | / | / | / | / | / | / | / | / | /
| GND | B8 | Module Signal and power return and GND reference | P |  |  |  | GND | / | / | / | / | / | / | / | / | /
| GND | B9 | Module Signal and power return and GND reference | P |  |  |  | GND | / | / | / | / | / | / | / | / | /
| GND | C11 | Module Signal and power return and GND reference | P |  |  |  | GND | / | / | / | / | / | / | / | / | /
| GND | C25 | Module Signal and power return and GND reference | P |  |  |  | GND | / | / | / | / | / | / | / | / | /
| GND | C32 | Module Signal and power return and GND reference | P |  |  |  | GND | / | / | / | / | / | / | / | / | /
| GND | C35 | Module Signal and power return and GND reference | P |  |  |  | GND | / | / | / | / | / | / | / | / | /
| GND | D1 | Module Signal and power return and GND reference | P |  |  |  | GND | / | / | / | / | / | / | / | / | /
| GND | D18 | Module Signal and power return and GND reference | P |  |  |  | GND | / | / | / | / | / | / | / | / | /
| GND | D28 | Module Signal and power return and GND reference | P |  |  |  | GND | / | / | / | / | / | / | / | / | /
| GND | D34 | Module Signal and power return and GND reference | P |  |  |  | GND | / | / | / | / | / | / | / | / | /
| GND | D5 | Module Signal and power return and GND reference | P |  |  |  | GND | / | / | / | / | / | / | / | / | /
| GND | D8 | Module Signal and power return and GND reference | P |  |  |  | GND | / | / | / | / | / | / | / | / | /
| GND | E15 | Module Signal and power return and GND reference | P |  |  |  | GND | / | / | / | / | / | / | / | / | /
| GND | E2 | Module Signal and power return and GND reference | P |  |  |  | GND | / | / | / | / | / | / | / | / | /
| GND | E21 | Module Signal and power return and GND reference | P |  |  |  | GND | / | / | / | / | / | / | / | / | /
| GND | F16 | Module Signal and power return and GND reference | P |  |  |  | GND | / | / | / | / | / | / | / | / | /
| GND | F20 | Module Signal and power return and GND reference | P |  |  |  | GND | / | / | / | / | / | / | / | / | /
| GND | F33 | Module Signal and power return and GND reference | P |  |  |  | GND | / | / | / | / | / | / | / | / | /
| GND | F35 | Module Signal and power return and GND reference | P |  |  |  | GND | / | / | / | / | / | / | / | / | /
| GND | G34 | Module Signal and power return and GND reference | P |  |  |  | GND | / | / | / | / | / | / | / | / | /
| GND | H2 | Module Signal and power return and GND reference | P |  |  |  | GND | / | / | / | / | / | / | / | / | /
| GND | H32 | Module Signal and power return and GND reference | P |  |  |  | GND | / | / | / | / | / | / | / | / | /
| GND | H4 | Module Signal and power return and GND reference | P |  |  |  | GND | / | / | / | / | / | / | / | / | /
| GND | J16 | Module Signal and power return and GND reference | P |  |  |  | GND | / | / | / | / | / | / | / | / | /
| GND | J20 | Module Signal and power return and GND reference | P |  |  |  | GND | / | / | / | / | / | / | / | / | /
| GND | J33 | Module Signal and power return and GND reference | P |  |  |  | GND | / | / | / | / | / | / | / | / | /
| GND | J35 | Module Signal and power return and GND reference | P |  |  |  | GND | / | / | / | / | / | / | / | / | /
| GND | K34 | Module Signal and power return and GND reference | P |  |  |  | GND | / | / | / | / | / | / | / | / | /
| GND | L18 | Module Signal and power return and GND reference | P |  |  |  | GND | / | / | / | / | / | / | / | / | /
| GND | L2 | Module Signal and power return and GND reference | P |  |  |  | GND | / | / | / | / | / | / | / | / | /
| GND | L4 | Module Signal and power return and GND reference | P |  |  |  | GND | / | / | / | / | / | / | / | / | /
| GND | M16 | Module Signal and power return and GND reference | P |  |  |  | GND | / | / | / | / | / | / | / | / | /
| GND | M20 | Module Signal and power return and GND reference | P |  |  |  | GND | / | / | / | / | / | / | / | / | /
| GND | M35 | Module Signal and power return and GND reference | P |  |  |  | GND | / | / | / | / | / | / | / | / | /
| GND | N34 | Module Signal and power return and GND reference | P |  |  |  | GND | / | / | / | / | / | / | / | / | /
| GND | P18 | Module Signal and power return and GND reference | P |  |  |  | GND | / | / | / | / | / | / | / | / | /
| GND | P2 | Module Signal and power return and GND reference | P |  |  |  | GND | / | / | / | / | / | / | / | / | /
| GND | P4 | Module Signal and power return and GND reference | P |  |  |  | GND | / | / | / | / | / | / | / | / | /
| GND | R1 | Module Signal and power return and GND reference | P |  |  |  | GND | / | / | / | / | / | / | / | / | /
| GND | R16 | Module Signal and power return and GND reference | P |  |  |  | GND | / | / | / | / | / | / | / | / | /
| GND | R20 | Module Signal and power return and GND reference | P |  |  |  | GND | / | / | / | / | / | / | / | / | /
| GND | T34 | Module Signal and power return and GND reference | P |  |  |  | GND | / | / | / | / | / | / | / | / | /
| GND | U2 | Module Signal and power return and GND reference | P |  |  |  | GND | / | / | / | / | / | / | / | / | /
| GND | U4 | Module Signal and power return and GND reference | P |  |  |  | GND | / | / | / | / | / | / | / | / | /
| GND | V1 | Module Signal and power return and GND reference | P |  |  |  | GND | / | / | / | / | / | / | / | / | /
| GND | V16 | Module Signal and power return and GND reference | P |  |  |  | GND | / | / | / | / | / | / | / | / | /
| GND | V20 | Module Signal and power return and GND reference | P |  |  |  | GND | / | / | / | / | / | / | / | / | /
| GND | W3 | Module Signal and power return and GND reference | P |  |  |  | GND | / | / | / | / | / | / | / | / | /
| GND | W34 | Module Signal and power return and GND reference | P |  |  |  | GND | / | / | / | / | / | / | / | / | /
| GND | Y18 | Module Signal and power return and GND reference | P |  |  |  | GND | / | / | / | / | / | / | / | / | /
| GND | Y2 | Module Signal and power return and GND reference | P |  |  |  | GND | / | / | / | / | / | / | / | / | /
UART | UART_A_RX | A14 | Asynchronous serial data input port A | I CMOS | 1、V_OUT_IO(Size-0 only) 2、>Size-0 1.8V |  |  | SCIF1_RXD | 3.3V |  | B17 | P40_1 | GTIOC6B | CAN1_RX | MTIC5V | SCI0_TXD | /
| UART_A_TX | B13 | Asynchronous serial data output port A | O CMOS | 1、V_OUT_IO(Size-0 only) 2、>Size-0 1.8V |  |  | SCIF1_TXD | 3.3V |  | C17 | P40_0 | GTIOC6A | CAN1_TX | MTIC5U | SCI0_RXD | /
| UART_A_RTS | C13 | "Request to Send" handshake line for port A | O CMOS | 1、V_OUT_IO(Size-0 only) 2、>Size-0 1.8V |  |  | SCIF1_RTS | 3.3V |  | A18 | P41_1 | GTIOC7B | / | GTIOC3B | / | /
| UART_A_CTS | C14 | "Clear to Send" handshake line for port A | I CMOS | 1、V_OUT_IO(Size-0 only) 2、>Size-0 1.8V |  |  | SCIF1_CTS | 3.3V |  | E17 | P41_0 | GTIOC7A | CAN1_RX_DATARATE_EN | GTIOC3A | SCI0_CTS#/RTS# | /
| UART_B_RX | D14 | Asynchronous serial data input port B | I CMOS | 1、V_OUT_IO(Size-0 only) 2、>Size-0 1.8V |  |  | SCIF2_RXD | 3.3V |  | A23 | P48_1 | RSPI1_MOSI | RIIC2_SCL | MTCLKB | / | /
| UART_B_TX | D13 | Asynchronous serial data output port B | O CMOS | 1、V_OUT_IO(Size-0 only) 2、>Size-0 1.8V |  |  | SCIF2_TXD | 3.3V |  | B22 | P48_0 | RSPI1_CK | RIIC2_SDA | MTCLKA | / | /
| UART_B_RTS | D15 | "Request to Send" handshake line for port B | O CMOS | 1、V_OUT_IO(Size-0 only) 2、>Size-0 1.8V |  |  | SCIF2_RTS | 3.3V |  | C22 | P48_4 | / | ADC_TRG | / | / | /
| UART_B_CTS | D16 | "Clear to Send" handshake line for port B | I CMOS | 1、V_OUT_IO(Size-0 only) 2、>Size-0 1.8V |  |  | SCIF2_CTS | 3.3V |  | B23 | P48_3 | RSPI1_SSL | RIIC3_SCL | MTCLKD |  | /
| UART_C_RX | A22 | Asynchronous serial data input port C | I CMOS | 1、V_OUT_IO(Size-0 only) 2、>Size-0 1.8V |  |  | / | / | / | / | / | / | / | / | / | /
| UART_C_TX | B23 | Asynchronous serial data output port C | O CMOS | 1、V_OUT_IO(Size-0 only) 2、>Size-0 1.8V |  |  | / | / | / | / | / | / | / | / | / | /
| UART_D_RX | C22 | Asynchronous serial data input port D | I CMOS | 1、V_OUT_IO(Size-0 only) 2、>Size-0 1.8V |  |  | / | / | / | / | / | / | / | / | / | /
| UART_D_TX | C23 | Asynchronous serial data output port D | O CMOS | 1、V_OUT_IO(Size-0 only) 2、>Size-0 1.8V |  |  | / | / | / | / | / | / | / | / | / | /
UART Console | UART_CON_RX | D22 | Asynchronous serial data input port console | I CMOS | 1、V_OUT_IO(Size-0 only) 2、>Size-0 1.8V |  |  | SCIF0_RXD | 3.3V |  | B15 | P38_1 | GTETRGB | CAN0_TX | MTIOC4B | USB1_OVRCUR | /
| UART_CON_TX | D23 | Asynchronous serial data output port console | O CMOS | 1、V_OUT_IO(Size-0 only) 2、>Size-0 1.8V |  |  | SCIF0_TXD | 3.3V |  | A15 | P38_0 | GTETRGA | CAN_CLK | MTIOC4A | USB1_VBUSEN | /
GPIO | GPIO_A_0 | D17 | General purpose I/O Contact A0 | I/O CMOS | 1、V_OUT_IO(Size-0 only) 2、>Size-0 1.8V |  |  | RZ_P0_0 | 3.3V |  | A11 | P0_0 | SCI0_RXD | GTIOC0A | MTIOC0A | SCIF3_TXD | IRQ0
| GPIO_A_1 | E17 | General purpose I/O Contact A1 | I/O CMOS | 1、V_OUT_IO(Size-0 only) 2、>Size-0 1.8V |  |  | RZ_P0_1 | 3.3V |  | B12 | P0_1 | SCI0_TXD | GTIOC0B | MTIOC0B | SCIF3_RXD | IRQ1
| GPIO_A_2 | F17 | General purpose I/O Contact A2 | I/O CMOS | 1、V_OUT_IO(Size-0 only) 2、>Size-0 1.8V |  |  | RZ_P1_O | 3.3V |  | C13 | P1_0 | SCI0_SCK | GTIOC1A | MTIOC0C | SCIF3_SCK | IRQ2
| GPIO_A_3 | G17 | General purpose I/O Contact A3 | I/O CMOS | 1、V_OUT_IO(Size-0 only) 2、>Size-0 1.8V |  |  | RZ_P1_1 | 3.3V |  | A12 | P1_1 | SCI0_CTS#/RTS# | GTIOC1B | MTIOC0D | / | IRQ3
| GPIO_A_4 | H17 | General purpose I/O Contact A4 | I/O CMOS | 1、V_OUT_IO(Size-0 only) 2、>Size-0 1.8V |  |  | RZ_P2_1 | 3.3V |  | A13 | P2_1 | / | GTIOC2B | MTIOC1B | SCIF4_RXD | IRQ5
| GPIO_A_5 | J17 | General purpose I/O Contact A5 | I/O CMOS | 1、V_OUT_IO(Size-0 only) 2、>Size-0 1.8V |  |  | RZ_P3_0 | 3.3V |  | A14 | P3_0 | RIIC2_SDA | GTIOC3A | MTIOC2A | SCIF4_SCK | IRQ6
| GPIO_A_6/SPI_A_CS1# | K17 | General purpose I/O Contact A6 | I/O CMOS | 1、V_OUT_IO(Size-0 only) 2、>Size-0 1.8V |  | Dual function: SPI_A_CS1# | RZ_P3_1 | 3.3V |  | B14 | P3_1 | RIIC2_SCL | GTIOC3B | MTIOC2B | CAM_FIELD | IRQ7
| GPIO_A_7/ SPI_B_CS1# | L17 | General purpose I/O Contact A7 | I/O CMOS | 1、V_OUT_IO(Size-0 only) 2、>Size-0 1.8V |  | Dual function: SPI_B_CS1# | RZ_P4_1 | 3.3V |  | AH6 | P4_1 | SCIF2_RXD | MTIOC7B | / | / | /
| GPIO_B_0 | D19 | General purpose I/O Contact B0 | I/O CMOS | 1、V_OUT_IO(Size-0 only) 2、>Size-0 1.8V |  |  | RZ_P42_2 | 3.3V |  | AJ3 | P42_2 | RSPI2_MISO | CAN0_RX | SCIF2_SCK | MTIOC7C | ADC_TRG
| GPIO_B_1 | E19 | General purpose I/O Contact B1 | I/O CMOS | 1、V_OUT_IO(Size-0 only) 2、>Size-0 1.8V |  |  | RZ_P43_0 | 3.3V |  | B18 | P43_0 | GTIOC4A | GTIOC6A | IRQ4 | MTIOC8A | RSPI0_CK
| GPIO_B_2 | F19 | General purpose I/O Contact B2 | I/O CMOS | 1、V_OUT_IO(Size-0 only) 2、>Size-0 1.8V |  |  | RZ_P43_1 | 3.3V |  | D17 | P43_1 | GTIOC4B | GTIOC6B | IRQ5 | MTIOC8B | RSPI0_MOSI
| GPIO_B_3 | G19 | General purpose I/O Contact B3 | I/O CMOS | 1、V_OUT_IO(Size-0 only) 2、>Size-0 1.8V |  |  | RZ_P43_2 | 3.3V |  | E18 | P43_2 | GTIOC5A | / | IRQ6 | MTIOC8C | RSPI0_MISO
| GPIO_B_4 | H19 | General purpose I/O Contact B4 | I/O CMOS | 1、V_OUT_IO(Size-0 only) 2、>Size-0 1.8V |  |  | RZ_P43_3 | 3.3V |  | C18 | P43_3 | GTIOC5B | / | IRQ7 | MTIOC8D | RSPI0_SSL
| GPIO_B_5 | J19 | General purpose I/O Contact B5 | I/O CMOS | 1、V_OUT_IO(Size-0 only) 2、>Size-0 1.8V |  |  | RZ_P47_0 | 3.3V |  | B20 | P47_0 | SD0_CD | IRQ0 | SSI1_BCK | RSPI0_CK | SCI0_RXD
| GPIO_B_6 | K19 | General purpose I/O Contact B6 | I/O CMOS | 1、V_OUT_IO(Size-0 only) 2、>Size-0 1.8V |  |  | RZ_P47_1 | 3.3V |  | A20 | P47_1 | SD0_WP | IRQ1 | SSI1_RCK | RSPI0_MOSI | SCI0_TXD
| GPIO_B_7 | L19 | General purpose I/O Contact B7 | I/O CMOS | 1、V_OUT_IO(Size-0 only) 2、>Size-0 1.8V |  |  | RZ_P47_2 | 3.3V |  | A21 | P47_2 | SD1_CD | IRQ2 | SSI1_TXD | RSPI0_MISO | SCI0_SCK
| GPIO_C_0 | D3 | General purpose I/O Contact C0 | I/O CMOS | 1.8V |  |  | RZ_P15_1 | 3.3V |  | AJ24 | P15_1 | SSI1_RXD | GTIOC4B | MTCLKD | / | DISP_DATA18
| GPIO_C_1 | D4 | General purpose I/O Contact C1 | I/O CMOS | 1.8V |  |  | RZ_P16_0 | 3.3V |  | AH24 | P16_0 | SCIF2_TXD | GTIOC5A | IRQ3 | / | DISP_DATA19
| GPIO_C_2 | E3 | General purpose I/O Contact C2 | I/O CMOS | 1.8V |  |  | RZ_P16_1 | 3.3V |  | AJ25 | P16_1 | SCIF2_RXD | GTIOC5B | IRQ4 | / | DISP_DATA20
| GPIO_C_3 | E4 | General purpose I/O Contact C3 | I/O CMOS | 1.8V |  |  | RZ_P17_0 | 3.3V |  | AH25 | P17_0 | SCIF2_SCK | GTIOC6A | IRQ5 | / | DISP_DATA21
| GPIO_C_4 | F3 | General purpose I/O Contact C3 | I/O CMOS | 1.8V |  | Dual function:DISP_VDD_EN | Multiplexed with DISP_VDD_EN
| GPIO_C_5 | F4 | General purpose I/O Contact C3 | I/O CMOS | 1.8V |  | Dual function:DISP_BL_EN | Multiplexed with DISP_BL_EN
| GPIO_C_6 | G3 | General purpose I/O Contact C3 | I/O CMOS | 1.8V |  | Dual function:CAM_PWR | Multiplexed with CAM_PWR
| GPIO_C_7 | G4 | General purpose I/O Contact C3 | I/O CMOS | 1.8V |  | Dual function:CAM_RST# | Multiplexed with CAM_RST#
| GPIO_D_0 | U32 | General purpose I/O Contact D0 | I/O CMOS | 1.8V |  |  | / | / | / | / | / | / | / | / | / | /
| GPIO_D_1 | U33 | General purpose I/O Contact D1 | I/O CMOS | 1.8V |  |  | / | / | / | / | / | / | / | / | / | /
| GPIO_D_2 | V32 | General purpose I/O Contact D2 | I/O CMOS | 1.8V |  |  | / | / | / | / | / | / | / | / | / | /
| GPIO_D_3 | V33 | General purpose I/O Contact D3 | I/O CMOS | 1.8V |  |  | / | / | / | / | / | / | / | / | / | /
| GPIO_D_4 | W32 | General purpose I/O Contact D4 | I/O CMOS | 1.8V |  |  | / | / | / | / | / | / | / | / | / | /
| GPIO_D_5 | W33 | General purpose I/O Contact D5 | I/O CMOS | 1.8V |  |  | / | / | / | / | / | / | / | / | / | /
| GPIO_D_6 | Y32 | General purpose I/O Contact D6 | I/O CMOS | 1.8V |  |  | / | / | / | / | / | / | / | / | / | /
| GPIO_D_7 | Y33 | General purpose I/O Contact D7 | I/O CMOS | 1.8V |  | Dual function:SPI_C_CS1# | / | / | / | / | / | / | / | / | / | /
| GPIO_E_0 | AF32 | General purpose I/O Contact E0 | I/O CMOS | 1.8V |  |  | / | / | / | / | / | / | / | / | / | /
| GPIO_E_1 | AF33 | General purpose I/O Contact E1 | I/O CMOS | 1.8V |  |  | / | / | / | / | / | / | / | / | / | /
| GPIO_E_2 | AG32 | General purpose I/O Contact E2 | I/O CMOS | 1.8V |  |  | / | / | / | / | / | / | / | / | / | /
| GPIO_E_3 | AG33 | General purpose I/O Contact E3 | I/O CMOS | 1.8V |  |  | / | / | / | / | / | / | / | / | / | /
| GPIO_E_4 | AH32 | General purpose I/O Contact E4 | I/O CMOS | 1.8V |  |  | / | / | / | / | / | / | / | / | / | /
| GPIO_E_5 | AH33 | General purpose I/O Contact E5 | I/O CMOS | 1.8V |  |  | / | / | / | / | / | / | / | / | / | /
| GPIO_E_6 | AJ32 | General purpose I/O Contact E6 | I/O CMOS | 1.8V |  |  | / | / | / | / | / | / | / | / | / | /
| GPIO_E_7 | AJ33 | General purpose I/O Contact E7 | I/O CMOS | 1.8V |  |  | / | / | / | / | / | / | / | / | / | /
SDIO | SDIO_A_CMD | E20 | SDIO A Command/Response. This signal is used for card initialization and for command transfers. During initialization mode this signal is open drain. During command transfer this signal is in push-pull mode | I/O CMOS | 1.8V or 3.3V |  |  | SD1_CMD | 1.8V/3.3V | PU 10K | J2 | SD1_CMD | / | / | / | / | /
| SDIO_A_CLK | F21 | SDIO A Clock. With each cycle of this signal a one-bit transfer on the command and each data line occurs. | O CMOS | 1.8V or 3.3V |  |  | SD1_CLK | 1.8V/3.3V |  | H3 | SD1_CLK | / | / | / | / | /
| SDIO_A_D0 | G20 | SDIO A Data lines. These signals operate in push-pull mode. | I/O CMOS | 1.8V or 3.3V |  |  | SD1_DATA0 | 1.8V/3.3V | PU 10K | H1 | SD1_DATA0 | / | / | / | / | /
| SDIO_A_D1 | G21 | SDIO A Data lines. These signals operate in push-pull mode. | I/O CMOS | 1.8V or 3.3V |  |  | SD1_DATA1 | 1.8V/3.3V | PU 10K | H2 | SD1_DATA1 | / | / | / | / | /
| SDIO_A_D2 | H20 | SDIO A Data lines. These signals operate in push-pull mode. | I/O CMOS | 1.8V or 3.3V |  |  | SD1_DATA2 | 1.8V/3.3V | PU 10K | K2 | SD1_DATA2 | / | / | / | / | /
| SDIO_A_D3 | H21 | SDIO A Data lines. These signals operate in push-pull mode. | I/O CMOS | 1.8V or 3.3V |  |  | SD1_DATA3 | 1.8V/3.3V | PU 10K | J1 | SD1_DATA3 | / | / | / | / | /
| SDIO_A_CD# | J21 | SDIO A Card Detect. This signal indicates when a SDIO/MMC card is present. | I OD CMOS | 1.8V or 3.3V | PU 10k |  | SD1_CD | 3.3V | PU 10k | B1 | P19_0 | GTIOC3A | MTIOC1A | RIIC2_SDA | / | /
| SDIO_A_WP | D20 | SDIO A Write Protect. This signal denotes the state of the write_x005f_x005f_x005f_x0002_protect tab on SD cards. | I OD CMOS | 1.8V or 3.3V | PU 10k | Tie to GND on carrier, if not used | SD1_WP | 3.3V | PU 10k | B2 | P19_1 | GTIOC3B | MTIOC1B | RIIC2_SCL | / | /
| SDIO_A_PWR_EN | D21 | SDIO A Power Enable. This signal is used to enable the power being supplied to a SD/MMC card device. | O CMOS | 1.8V or 3.3V |  |  | SD1_PWR_EN | 3.3V |  | B16 | P39_2 | / | CAN0_RX_DATARATE_EN | / | / | SCIF0_RTS#
| SDIO_A_IOPWR | C20 | SDIO A Voltage. It is used to provide the IO Voltage Level | P | 1.8V or 3.3V |  |  | VDD_SD1_M | 3.3 |  |  | RAA215300(PIN35)LDO_OUT
| SDIO_B_CLK | K20 | SDIO B Clock. With each cycle of this signal a one-bit transfer on the command and each data line occurs. | O CMOS | 1.8V or 3.3V |  |  | / | / | / | / | / | / | / | / | / | /
| SDIO_B_CMD | K21 | SDIO B Command/Response. This signal is used for card initialization and for command transfers. During initialization mode this signal is open drain. During command transfer this signal is in push-pull mode. | I/O CMOS | 1.8V or 3.3V |  |  | / | / | / | / | / | / | / | / | / | /
| SDIO_B_D0 | L20 | SDIO B Data lines. These signals operate in push-pull mode. | I/O CMOS | 1.8V or 3.3V |  |  | / | / | / | / | / | / | / | / | / | /
| SDIO_B_D1 | L21 | SDIO B Data lines. These signals operate in push-pull mode. | I/O CMOS | 1.8V or 3.3V |  |  | / | / | / | / | / | / | / | / | / | /
| SDIO_B_D2 | M21 | SDIO B Data lines. These signals operate in push-pull mode. | I/O CMOS | 1.8V or 3.3V |  |  | / | / | / | / | / | / | / | / | / | /
| SDIO_B_D3 | N20 | SDIO B Data lines. These signals operate in push-pull mode. | I/O CMOS | 1.8V or 3.3V |  |  | / | / | / | / | / | / | / | / | / | /
| SDIO_B_D4 | N21 | SDIO B Data lines. These signals operate in push-pull mode. | I/O CMOS | 1.8V or 3.3V |  |  | / | / | / | / | / | / | / | / | / | /
| SDIO_B_D5 | P20 | SDIO B Data lines. These signals operate in push-pull mode. | I/O CMOS | 1.8V or 3.3V |  |  | / | / | / | / | / | / | / | / | / | /
| SDIO_B_D6 | P21 | SDIO B Data lines. These signals operate in push-pull mode. | I/O CMOS | 1.8V or 3.3V |  |  | / | / | / | / | / | / | / | / | / | /
| SDIO_B_D7 | R21 | SDIO B Data lines. These signals operate in push-pull mode. | I/O CMOS | 1.8V or 3.3V |  |  | / | / | / | / | / | / | / | / | / | /
| SDIO_B_CD# | T21 | SDIO B Card Detect. This signal indicates when a SDIO/MMC card is present. | I OD CMOS | 1.8V or 3.3V | PU 10K |  | / | / | / | / | / | / | / | / | / | /
| SDIO_B_WP | U20 | SDIO B Write Protect. This signal denotes the state of the write_x005f_x005f_x005f_x0002_protect tab on SD cards. | I OD CMOS | 1.8V or 3.3V | PU 10K | Tie to GND on carrier,if not used | / | / | / | / | / | / | / | / | / | /
| SDIO_B_PWR_EN | U21 | SDIO B Power Enable. This signal is used to enable the power being supplied to a SD/MMC card device. | O CMOS | 1.8V or 3.3V |  |  | / | / | / | / | / | / | / | / | / | /
| SDIO_B_IOPWR | T20 | SDIO B Voltage. | P | 1.8V or 3.3V |  | Minimum current:100mA | / | / | / | / | / | / | / | / | / | /
PWM | PWM_0 | E18 | Pulse width modulation 0 | O CMOS | 1、V_OUT_IO(Size-0 only) 2、>Size-0 1.8V |  | Dual function:DISP_BL_PWM | PWM_0 |  |  | R3 | Multiplexed with DISP_BL_PWM
| PWM_1 | F18 | Pulse width modulation 1 | O CMOS | 1、V_OUT_IO(Size-0 only) 2、>Size-0 1.8V |  |  | / |  |  | / | / | / | / | / | / | /
| PWM_2 | G18 | Pulse width modulation 2 | O CMOS | 1、V_OUT_IO(Size-0 only) 2、>Size-0 1.8V |  |  | / |  |  | / | / | / | / | / | / | /
| PWM_3 | H18 | Pulse width modulation 3 | O CMOS | 1、V_OUT_IO(Size-0 only) 2、>Size-0 1.8V |  |  | / |  |  | / | / | / | / | / | / | /
| PWM_4 | J18 | Pulse width modulation 4 | O CMOS | 1、V_OUT_IO(Size-0 only) 2、>Size-0 1.8V |  |  | / |  |  | / | / | / | / | / | / | /
| PWM_5 | K18 | Pulse width modulation 5 | O CMOS | 1、V_OUT_IO(Size-0 only) 2、>Size-0 1.8V |  |  | / |  |  | / | / | / | / | / | / | /
Analog Signals | ADC_0 | M18 | Analog Digital Converter 0 | Analog | 0V – 1.8V |  |  | ADC_CH0 | 1.8V |  | A28 | ADC_CH0 | / | / | / | / | /
| ADC_1 | N18 | Analog Digital Converter 1 | Analog | 0V – 1.8V |  |  | ADC_CH1 | 1.8V |  | B27 | ADC_CH1 | / | / | / | / | /
SPI | SPI_A_SDI_(IO0) | U15 | SPI A Serial Data Input | IO CMOS | 1、V_OUT_IO(Size-0 only) 2、>Size-0 1.8V |  | Alternate use:QuadSPI IO0 | QSPI1_IO0 | 3.3V |  | C7 | QSPI1_IO0 | / | / | / | / | /
| SPI_A_SDO_(IO1) | V15 | SPI A Serial Data Output | IO CMOS | 1、V_OUT_IO(Size-0 only) 2、>Size-0 1.8V |  | Alternate use:QuadSPI IO1 | QSPI1_IO1 | 3.3V |  | D7 | QSPI1_IO1 | / | / | / | / | /
| SPI_A_/WP_(IO2) | W16 | SPI A Write Protect | IO CMOS | 1、V_OUT_IO(Size-0 only) 2、>Size-0 1.8V |  | Alternate use:QuadSPI IO2 | QSPI1_IO2 | 3.3V |  | A6 | QSPI1_IO2 | / | / | / | / | /
| SPI_A_/HOLD_(IO3) | W15 | SPI A Suspends Serial Input | IO CMOS | 1、V_OUT_IO(Size-0 only) 2、>Size-0 1.8V |  | Alternate use:QuadSPI IO3 | QSPI1_IO3 | 3.3V |  | D8 | QSPI1_IO3 | / | / | / | / | /
| SPI_A_CS# | Y15 | SPI A Master Chip Select 0 | O CMOS | 1、V_OUT_IO(Size-0 only) 2、>Size-0 1.8V |  |  | QSPI1_SSL | 3.3V |  | C8 | QSPI1_SSL | / | / | / | / | /
| SPI_A_SCK | U16 | SPI A Serial Data Clock | O CMOS | 1、V_OUT_IO(Size-0 only) 2、>Size-0 1.8V |  |  | QSPI1_SPCLK | 3.3V |  | B7 | QSPI1_SPCLK | / | / | / | / | /
| SPI_B_SDI | Y22 | SPI B Serial Data Input | I CMOS | 1、V_OUT_IO(Size-0 only) 2、>Size-0 1.8V |  |  | RSPI1_MISO | 3.3V |  | D18 | P44_2 | SSI1_TXD | CAN1_TX_DATARATE_EN | MTIOC3C | GTIOC7A | /
| SPI_B_SDO | Y23 | SPI B Serial Data Output | O CMOS | 1、V_OUT_IO(Size-0 only) 2、>Size-0 1.8V |  |  | RSPI1_MOSI | 3.3V |  | F17 | P44_1 | SSI1_RCK | CAN1_RX | MTIOC3B | GTIOC6B | /
| SPI_B_CS# | AA23 | SPI B Master Chip Select | O CMOS | 1、V_OUT_IO(Size-0 only) 2、>Size-0 1.8V |  |  | RSPI1_SSL | 3.3V |  | B19 | P44_3 | SSI1_RXD | CAN1_RX_DATARATE_EN | MTIOC3D | GTIOC7B | /
| SPI_B_SCK | Y21 | SPI B Serial Data Clock | O CMOS | 1、V_OUT_IO(Size-0 only) 2、>Size-0 1.8V |  |  | RSPI1_CK | 3.3V |  | A19 | P44_0 | SSI1_BCK | CAN1_TX | MTIOC3A | GTIOC6A | /
| SPI_C_SDI | C29 | SPI C Serial Data Input | I CMOS | 1.8V |  |  | / | / | / | / | / | / | / | / | / | /
| SPI_C_SDO | D30 | SPI C Serial Data Output | O CMOS | 1.8V |  |  | / | / | / | / | / | / | / | / | / | /
| SPI_C_CS# | C30 | SPI C Master Chip Select | O CMOS | 1.8V |  |  | / | / | / | / | / | / | / | / | / | /
| SPI_C_SCK | D29 | SPI C Serial Data Clock | O CMOS | 1.8V |  |  | / | / | / | / | / | / | / | / | / | /
I2S | I2S_A_DATA_IN | V21 | I2S A Digital audio Input | I/O CMOS | 1、V_OUT_IO(Size-0 only) 2、>Size-0 1.8V |  |  | I2S0_SDIN | 3.3V | / | B9 | P45_3 | POE10# | SCI1_CTS#/RTS# | / | / | /
| I2S_A_DATA_OUT | W21 | I2S A Digital audio Output | I/O CMOS | 1、V_OUT_IO(Size-0 only) 2、>Size-0 1.8V |  |  | I2S0_SDOUT | 3.3V | / | A9 | P45_2 | POE8# | SCI1_SCK | / | / | /
| I2S_B_DATA_IN | V19 | I2S B Digital audio Input | I/O CMOS | 1、V_OUT_IO(Size-0 only) 2、>Size-0 1.8V |  |  | / | / | / | / | / | / | / | / | / | /
| I2S_B_DATA_OUT | W19 | I2S B Digital audio Output I/O CMOS V_OUT_IO | I/O CMOS | 1、V_OUT_IO(Size-0 only) 2、>Size-0 1.8V |  |  | / | / | / | / | / | / | / | / | / | /
| I2S_MCLK | V18 | Master clock output to I2S codec(s) | I/O CMOS | 1、V_OUT_IO(Size-0 only) 2、>Size-0 1.8V |  |  | I2S_MCLK | 3.3V | / | / | 5P35023B-629NLGI(PIN12) | / | / | / | / | /
| I2S_LRCLK | W18 | I2S Left & Rightsynchronization clock | I/O CMOS | 1、V_OUT_IO(Size-0 only) 2、>Size-0 1.8V |  | Module Output if CPU acts in Master Mode Module Input if CPU acts in Slave Mode | I2S0_LRCK | 3.3V | / | D12 | P45_1 | POE4# | SCI1_TXD | / | / | /
| I2S_BITCLK | W20 | I2S Digital audio clock | I/O CMOS | 1、V_OUT_IO(Size-0 only) 2、>Size-0 1.8V |  | Module Output if CPU acts in Master Mode Module Input if CPU acts in Slave Mode | I2S0_BCK | 3.3V | / | A8 | P45_0 | POE0# | SCI1_RXD | / | / | /
CAN | CAN_A_TX | AC17 | CAN port A Transmit output | O CMOS | 1、V_OUT_IO(Size-0 only) 2、>Size-0 1.8V |  |  | CAN0_TX | 3.3V | / | AH3 | P42_3 | RSPI2_SSL | CAN0_TX_DATARATE_EN | SCIF2_CTS# | MTIOC7D | RIIC2_SDA | This version cannot be used as a CAN function. It can be mapped to other functions
| CAN_A_RX | AB17 | CAN port A Receive input | I CMOS | 1、V_OUT_IO(Size-0 only) 2、>Size-0 1.8V |  |  | CAN0_RX | 3.3V | / | AC5 | P42_4 | CAM_FIELD | CAN0_RX_DATARATE_EN | SCIF2_RTS# | / | RIIC2_SCL
| CAN_B_TX | AC19 | CAN port B Transmit output | O CMOS | 1、V_OUT_IO(Size-0 only) 2、>Size-0 1.8V |  |  | CAN1_TX | 3.3V | / | D13 | P46_3 | GTETRGD | CAN1_RX_DATARATE_EN | RIIC3_SCL | / | SSI1_RXD
| CAN_B_RX | AB19 | CAN port B Receive input | I CMOS | 1、V_OUT_IO(Size-0 only) 2、>Size-0 1.8V |  |  | CAN1_RX | 3.3V | / | C12 | P46_2 | GTETRGC | CAN1_TX_DATARATE_EN | RIIC3_SDA | / | SSI1_TXD
USB | USB_A_D_N | AB13 | USB differential data pairs for port A | I/O USB | USB |  |  | USB0_DM | 3.3V | / | AJ8 | USB0_DM | / | / | / | / | /
| USB_A_D_P | AC14 | USB differential data pairs for port A | I/O USB | USB |  |  | USB0_DP | 3.3V | / | AH9 | USB0_DP | / | / | / | / | /
| USB_A_ID | AB14 | Input Contact to announce OTG device insertion on USB 2.0 port | I OD CMOS | 1.8V | PU 10k |  | USB0_OTG_ID | 3.3V | PU 10k | AH4 | P5_1 | SCIF2_CTS# | MTIOC7D | SSI2_RCK | / | /
| USB_A_OC# | AC15 | USB over-current for port A | I OD CMOS | 1.8V | PU 10k |  | USB0_OVRCUR_N | 3.3V | PU 10k | AJ4 | P5_0 | SCIF2_SCK | MTIOC7C | SSI2_BCK | / | /
| USB_A_VBUS | AB16 | USB port 0 port power detection | I USB VBUS 5V | USB VBUS 5V |  |  | USB_A_VBUS | 5V | / | AH10 | USB0_VBUSIN | / | / | / | / | /
| USB_A_EN | AC16 | Power enable for usb VBUS voltage | O CMOS | 1.8V |  |  | USB0_VBUSEN | 3.3V | / | AJ5 | P4_0 | SCIF2_TXD | MTIOC7A | ADC_TRG | / | /
| USB_B_D_N | AB23 | USB differential data pairs for port B | I/O USB | USB |  |  | USB1_DM | / | / | AJ7 | USB1_DM | / | / | / | / | /
| USB_B_D_P | AC22 | USB differential data pairs for port B | I/O USB | USB |  |  | USB1_DP | / | / | AH8 | USB1_DP | / | / | / | / | /
| USB_B_ID | AB22 | Input Contact to announce OTG device insertion on USB 2.0 port | I OD CMOS | 1.8V | PU 10k |  | / | / | / | / | / | / | / | / | / | /
| USB_B_OC# | AC21 | USB over-current for port B | I OD CMOS | 1.8V | PU 10k |  | USB1_OVRCUR_N | 3.3V | PU 10k | AE7 | P42_1 | RSPI2_MOSI | CAN0_TX | SCIF2_RXD | MTIOC7B | /
| USB_B_EN | AC20 | Power enable for usb VBUS voltage | O CMOS | 1.8V |  |  | USB1_VBUSEN | 3.3V |  | AG4 | P42_0 | RSPI2_CK | CAN_CLK | SCIF2_TXD | MTIOC7A | /
| USB_B_VBUS | AB20 | USB port 0 port power detection | I USB VBUS 5V | USB VBUS 5V |  |  | / | / | / | / | / | / | / | / | / | /
| USB_C_D_N | D11 | USB differential data pairs for port C | I/O USB | USB |  |  | / | / | / | / | / | / | / | / | / | /
| USB_C_D_P | D10 | USB differential data pairs for port C | I/O USB | USB |  |  | / | / | / | / | / | / | / | / | / | /
| USB_C_ID | D9 | Input Contact to announce OTG device insertionon USB 2.0 port | I OD CMOS | 1.8V | PU 10k |  | / | / | / | / | / | / | / | / | / | /
| USB_C_OC# | C8 | USB over-current for port C | I OD CMOS | 1.8V | PU 10k |  | / | / | / | / | / | / | / | / | / | /
| USB_C_VBUS | C9 | USB port 0 port power detection | I USB VBUS 5V | USB VBUS 5V |  |  | / | / | / | / | / | / | / | / | / | /
| USB_C_EN | C10 | Power enable for usb VBUS voltage | O CMOS | 1.8V |  |  | / | / | / | / | / | / | / | / | / | /
| USB_C_SSTX_N | A9 | Transmit signal differential pairs for SuperSpeed on port C | O USB SS | USB SS |  | AC coupled off module | / | / | / | / | / | / | / | / | / | /
| USB_C_SSTX_P | A8 | Transmit signal differential pairs for SuperSpeed on port C | O USB SS | USB SS |  | AC coupled off module | / | / | / | / | / | / | / | / | / | /
| USB_C_SSRX_N | B11 | Receive signal differential pairs for SuperSpeed on port C | I USB SS | USB SS |  | AC coupled off module | / | / | / | / | / | / | / | / | / | /
| USB_C_SSRX_P | B10 | Receive signal differential pairs for SuperSpeed on port C | I USB SS | USB SS |  | AC coupled off module | / | / | / | / | / | / | / | / | / | /
| USB_D_D_N | D26 | USB differential data pairs for port D | I/O USB | USB |  |  | / | / | / | / | / | / | / | / | / | /
| USB_D_D_P | D25 | USB differential data pairs for port D | I/O USB | USB |  |  | / | / | / | / | / | / | / | / | / | /
| USB_D_ID | D27 | Input Contact to announce OTG device insertion on USB 2.0 port | I OD CMOS | 1.8V | PU 10k |  | / | / | / | / | / | / | / | / | / | /
| USB_D_OC# | C28 | USB over-current for port D | I OD CMOS | 1.8V | PU 10k |  | / | / | / | / | / | / | / | / | / | /
| USB_D_VBUS | C27 | USB port 0 port power detection | I USB VBUS 5V | USB VBUS 5V |  |  | / | / | / | / | / | / | / | / | / | /
| USB_D_EN | C26 | Power enable for usb VBUS voltage | O CMOS | 1.8V |  |  | / | / | / | / | / | / | / | / | / | /
| USB_D_SSTX_N | A28 | Transmit signal differential pairs for SuperSpeed on port D | O USB SS | USB SS |  | AC coupled off module | / | / | / | / | / | / | / | / | / | /
| USB_D_SSTX_P | A27 | Transmit signal differential pairs for SuperSpeed on port D | O USB SS | USB SS |  | AC coupled off module | / | / | / | / | / | / | / | / | / | /
| USB_D_SSRX_N | B26 | Receive signal differential pairs for SuperSpeed on port D | I USB SS | USB SS |  | AC coupled off module | / | / | / | / | / | / | / | / | / | /
| USB_D_SSRX_P | B25 | Receive signal differential pairs for SuperSpeed on port D | I USB SS | USB SS |  | AC coupled off module | / | / | / | / | / | / | / | / | / | /
I2C | I2C_A_SCL | AA15 | I2C Port A Clock Signal | I/O OD CMOS | 1、V_OUT_IO(Size-0 only) 2、>Size-0 1.8V | PU 2k2 |  | RIIC1_SCL | 3.3V | PU 2k2 | C23 | RIIC1_SCL | / | / | / | / | /
| I2C_A_SDA | AA16 | I2C Port A Data Signal | I/O OD CMOS | 1、V_OUT_IO(Size-0 only) 2、>Size-0 1.8V | PU 2k2 |  | RIIC1_SDA | 3.3V | PU 2k2 | A24 | RIIC1_SDA | / | / | / | / | /
| I2C_B_SCL | AA20 | I2C Port B Clock Signal | I/O OD CMOS | 1、V_OUT_IO(Size-0 only) 2、>Size-0 1.8V | PU 2k2 |  | RIIC2_SCL | 3.3V | PU 2k2 | A10 | P46_1 | GTETRGB | CAN1_RX | RIIC2_SCL | / | /
| I2C_B_SDA | AA21 | I2C Port B Data Signal | I/O OD CMOS | 1、V_OUT_IO(Size-0 only) 2、>Size-0 1.8V | PU 2k2 |  | RIIC2_SDA | 3.3V | PU 2k2 | B10 | P46_0 | GTETRGA | CAN1_TX | RIIC2_SDA | / | /
Communication Area in Wireless Mode | COM_AREA_01 | A15 | Antenna Ground |  |  |  | ANT_GND | / | / | / | / | / | / | / | / | / | /
| COM_AREA_02 | A16 | Main Antenna |  |  |  | ANT_MAIN | / | / | / | / | / | / | / | / | / | /
| COM_AREA_03 | A17 | Antenna Ground |  |  |  | ANT_GND | / | / | / | / | / | / | / | / | / | /
| COM_AREA_04 | A18 | Antenna Ground |  |  |  | ANT_GND | / | / | / | / | / | / | / | / | / | /
| COM_AREA_05 | A19 | Antenna Ground |  |  |  | ANT_GND | / | / | / | / | / | / | / | / | / | /
| COM_AREA_06 | A20 | Antenna Auxiliary Signal |  |  |  | ANT_AUX | / | / | / | / | / | / | / | / | / | /
| COM_AREA_07 | A21 | Antenna Ground |  |  |  | ANT_GND | / | / | / | / | / | / | / | / | / | /
| COM_AREA_08 | B15 | Antenna Ground |  |  |  | ANT_GND | / | / | / | / | / | / | / | / | / | /
| COM_AREA_09 | B16 | Antenna Ground |  |  |  | ANT_GND | / | / | / | / | / | / | / | / | / | /
| COM_AREA_10 | B17 | Antenna Ground |  |  |  | ANT_GND | / | / | / | / | / | / | / | / | / | /
| COM_AREA_11 | B18 | Antenna Ground |  |  |  | ANT_GND | / | / | / | / | / | / | / | / | / | /
| COM_AREA_12 | B19 | Antenna Ground |  |  |  | ANT_GND | / | / | / | / | / | / | / | / | / | /
| COM_AREA_13 | B20 | Antenna Ground |  |  |  | ANT_GND | / | / | / | / | / | / | / | / | / | /
| COM_AREA_14 | B21 | Antenna Ground |  |  |  | ANT_GND | / | / | / | / | / | / | / | / | / | /
| COM_AREA_15 | C15 | Main antenna test point |  |  |  | ANT_MAIN_TEST | / | / | / | / | / | / | / | / | / | /
| COM_AREA_16 | C17 | Main antenna test point |  |  |  | ANT_B_MAIN_TEST | / | / | / | / | / | / | / | / | / | /
| COM_AREA_17 | C19 | Auxiliary antenna test point |  |  |  | ANT_B_AUX_TEST | / | / | / | / | / | / | / | / | / | /
| COM_AREA_18 | C21 | Auxiliary antenna test point |  |  |  | ANT_AUX_TEST | / | / | / | / | / | / | / | / | / | /
| RESERVED-03 | T18 | Reserved for future use |  |  |  |  | / | / | / | / | / | / | / | / | / | /
| RESERVED-04 | T19 | Reserved for future use |  |  |  |  | / | / | / | / | / | / | / | / | / | /
| RESERVED-05 | Y13 | Reserved for future use |  |  |  |  | / | / | / | / | / | / | / | / | / | /
| RESERVED-06 | Y14 | Reserved for future use |  |  |  |  | / | / | / | / | / | / | / | / | / | /
| RESERVED-07 | AA13 | Reserved for future use |  |  |  |  | / | / | / | / | / | / | / | / | / | /
| RESERVED-S1 | N2 | Reserved for future use |  |  |  |  | / | / | / | / | / | / | / | / | / | /
| RESERVED-S2 | AA2 | Reserved for future use |  |  |  |  | / | / | / | / | / | / | / | / | / | /
| RESERVED-M1 | J32 | Reserved for future use |  |  |  |  | / | / | / | / | / | / | / | / | / | /
| RESERVED-M2 | K32 | Reserved for future use |  |  |  |  | / | / | / | / | / | / | / | / | / | /
| RESERVED-M3 | K33
| RESERVED-M4 | L32 | Reserved for future use |  |  |  |  | / | / | / | / | / | / | / | / | / | /
| RESERVED-M5 | M32 | Reserved for future use |  |  |  |  | / | / | / | / | / | / | / | / | / | /
| RESERVED-M6 | M33 | Reserved for future use |  |  |  |  | / | / | / | / | / | / | / | / | / | /
| RESERVED-M7 | N32 | Reserved for future use |  |  |  |  | / | / | / | / | / | / | / | / | / | /
| RESERVED-M8 | P32 | Reserved for future use |  |  |  |  | / | / | / | / | / | / | / | / | / | /
| RESERVED-M9 | P34 | Reserved for future use |  |  |  |  | / | / | / | / | / | / | / | / | / | /
| RESERVED-M10 | R32 | Reserved for future use |  |  |  |  | / | / | / | / | / | / | / | / | / | /
| RESERVED-M11 | R33 | Reserved for future use |  |  |  |  | / | / | / | / | / | / | / | / | / | /
| RESERVED-M12 | T32 | Reserved for future use |  |  |  |  | / | / | / | / | / | / | / | / | / | /
| RESERVED-M13 | T33 | Reserved for future use |  |  |  |  | / | / | / | / | / | / | / | / | / | /
| RESERVED-M14 | AB25 | Reserved for future use |  |  |  |  | / | / | / | / | / | / | / | / | / | /
| RESERVED-M15 | AB26 | Reserved for future use |  |  |  |  | / | / | / | / | / | / | / | / | / | /
| RESERVED-M16 | AE32 | Reserved for future use |  |  |  |  | / | / | / | / | / | / | / | / | / | /
| RESERVED-M17 | AN31 | Reserved for future use |  |  |  |  | / | / | / | / | / | / | / | / | / | /
| RESERVED-L1 | AL3 | Reserved for future use |  |  |  |  | / | / | / | / | / | / | / | / | / | /
| RESERVED-L2 | AL4 | Reserved for future use |  |  |  |  | / | / | / | / | / | / | / | / | / | /
| RESERVED-L3 | AM3 | Reserved for future use |  |  |  |  | / | / | / | / | / | / | / | / | / | /
| RESERVED-L4 | AM4 | Reserved for future use |  |  |  |  | / | / | / | / | / | / | / | / | / | /
| RESERVED-L5 | AM5 | Reserved for future use |  |  |  |  | / | / | / | / | / | / | / | / | / | /
| RESERVED-L6 | AM6 | Reserved for future use |  |  |  |  | / | / | / | / | / | / | / | / | / | /
| RESERVED-L7 | AM7 | Reserved for future use |  |  |  |  | / | / | / | / | / | / | / | / | / | /
| RESERVED-L8 | AM8 | Reserved for future use |  |  |  |  | / | / | / | / | / | / | / | / | / | /
| RESERVED-L9 | AM9 | Reserved for future use |  |  |  |  | / | / | / | / | / | / | / | / | / | /
| RESERVED-L10 | AM10 | Reserved for future use |  |  |  |  | / | / | / | / | / | / | / | / | / | /
| RESERVED-L11 | AM23 | Reserved for future use |  |  |  |  | / | / | / | / | / | / | / | / | / | /
| RESERVED-L12 | AM24 | Reserved for future use |  |  |  |  | / | / | / | / | / | / | / | / | / | /
| RESERVED-L13 | AM25 | Reserved for future use |  |  |  |  | / | / | / | / | / | / | / | / | / | /
| RESERVED-L14 | AM26 | Reserved for future use |  |  |  |  | / | / | / | / | / | / | / | / | / | /
| RESERVED-L15 | AM27 | Reserved for future use |  |  |  |  | / | / | / | / | / | / | / | / | / | /
| RESERVED-L16 | AM28 | Reserved for future use |  |  |  |  | / | / | / | / | / | / | / | / | / | /
| RESERVED-L17 | AM29 | Reserved for future use |  |  |  |  | / | / | / | / | / | / | / | / | / | /
| RESERVED-L18 | AM30 | Reserved for future use |  |  |  |  | / | / | / | / | / | / | / | / | / | /
| RESERVED-L19 | AM31 | Reserved for future use |  |  |  |  | / | / | / | / | / | / | / | / | / | /
| RESERVED-L20 | AN2 | Reserved for future use |  |  |  |  | / | / | / | / | / | / | / | / | / | /
| RESERVED-L21 | AN5 | Reserved for future use |  |  |  |  | / | / | / | / | / | / | / | / | / | /
| RESERVED-L22 | AN7 | Reserved for future use |  |  |  |  | / | / | / | / | / | / | / | / | / | /
| RESERVED-L23 | AN8 | Reserved for future use |  |  |  |  | / | / | / | / | / | / | / | / | / | /
| RESERVED-L24 | AN24 | Reserved for future use |  |  |  |  | / | / | / | / | / | / | / | / | / | /
| RESERVED-L25 | AN25 | Reserved for future use |  |  |  |  | / | / | / | / | / | / | / | / | / | /
| RESERVED-L26 | AN26 | Reserved for future use |  |  |  |  | / | / | / | / | / | / | / | / | / | /
| RESERVED-L27 | AN27 | Reserved for future use |  |  |  |  | / | / | / | / | / | / | / | / | / | /
| RESERVED-L28 | AN28 | Reserved for future use |  |  |  |  | / | / | / | / | / | / | / | / | / | /
| RESERVED-L29 | AN29 | Reserved for future use |  |  |  |  | / | / | / | / | / | / | / | / | / | /
| RESERVED-L30 | AN30 | Reserved for future use |  |  |  |  | / | / | / | / | / | / | / | / | / | /
| RESERVED-L31 | AP10 | Reserved for future use |  |  |  |  | / | / | / | / | / | / | / | / | / | /
Vendor Defined Contacts | Vendor Defined1 | B22 | Defined by module manufacturer |  |  |  |  | / | / | / | / | / | / | / | / | / | /
| Vendor Defined2 | C16 | Defined by module manufacturer |  |  |  |  | / | / | / | / | / | / | / | / | / | /
| Vendor Defined3 | P16 | Defined by module manufacturer |  |  |  |  | / | / | / | / | / | / | / | / | / | /
| Vendor Defined1 | Y29 | Defined by module manufacturer |  |  |  |  | / | / | / | / | / | / | / | / | / | /
| Vendor Defined2 | Y30 | Defined by module manufacturer |  |  |  |  | / | / | / | / | / | / | / | / | / | /
| Vendor Defined3 | Y31 | Defined by module manufacturer |  |  |  |  | / | / | / | / | / | / | / | / | / | /
| Vendor Defined4 | AA29 | Defined by module manufacturer |  |  |  |  | / | / | / | / | / | / | / | / | / | /
| Vendor Defined5 | AA30 | Defined by module manufacturer |  |  |  |  | / | / | / | / | / | / | / | / | / | /
| Vendor Defined6 | AA31 | Defined by module manufacturer |  |  |  |  | / | / | / | / | / | / | / | / | / | /
| Vendor Defined1 | AK32 | Defined by module manufacturer |  |  |  |  | / | / | / | / | / | / | / | / | / | /
| Vendor Defined2 | AK33 | Defined by module manufacturer |  |  |  |  | / | / | / | / | / | / | / | / | / | /
| Vendor Defined3 | AL32 | Defined by module manufacturer |  |  |  |  | / | / | / | / | / | / | / | / | / | /
| Vendor Defined4 | AL33 | Defined by module manufacturer |  |  |  |  | / | / | / | / | / | / | / | / | / | /
| Vendor Defined5 | AM32 | Defined by module manufacturer |  |  |  |  | / | / | / | / | / | / | / | / | / | /
| Vendor Defined6 | AM33 | Defined by module manufacturer |  |  |  |  | / | / | / | / | / | / | / | / | / | /
| Vendor Defined3 | D6 | Defined by module manufacturer |  |  |  |  | / | / | / | / | / | / | / | / | / | /
| Vendor Defined4 | D7 | Defined by module manufacturer |  |  |  |  | / | / | / | / | / | / | / | / | / | /
JTAG | JTAG_TCK(SWCLK) | N17 | Test Clock | I CMOS | 1、V_OUT_IO(Size-0 only) 2、>Size-0 1.8V |  |  | TCK_SWDCLK | 1.8V | PU 4.7K | AE1 | TCK_SWDCLK | / | / | / | / | /
| JTAG_TMS(SWDIO) | N19 | Test Mode Select | I CMOS | 1、V_OUT_IO(Size-0 only) 2、>Size-0 1.8V |  |  | TMS_SWDIO | 1.8V | PU 10K | AD2 | TMS_SWDIO | / | / | / | / | /
| JTAG_TDI | P17 | Test Data Input | I CMOS | 1、V_OUT_IO(Size-0 only) 2、>Size-0 1.8V |  |  | TDI | 1.8V | PU 10K | AF1 | TDI | / | / | / | / | /
| JTAG_RTCK | P19 | Returned Test Clock | O CMOS | 1、V_OUT_IO(Size-0 only) 2、>Size-0 1.8V |  |  | / |  | / | / | / | / | / | / | / | /
| JTAG_TDO(SWO) | R17 | Test Data Output | O CMOS | 1、V_OUT_IO(Size-0 only) 2、>Size-0 1.8V |  |  | TDO_SWO | 1.8V | / | AE2 | TDO_SWO | / | / | / | / | /
| JTAG_nTRST | R19 | Test Reset, Active Low | I CMOS | 1、V_OUT_IO(Size-0 only) 2、>Size-0 1.8V |  |  | TRST_N | 1.8V | PU 1K | AF2 | TRST_N | / | / | / | / | /
| DEBUG_EN | AC18 | Enables JTAG function | I CMOS | 1、V_OUT_IO(Size-0 only) 2、>Size-0 1.8V |  |  | DEBUG_EN | 3.3V | PU 10K | AE18 | DEBUGEN | / | / | / | / | /
| TEST_GENERIC | C18 | General purpose for testing | O CMOS | 1、V_OUT_IO(Size-0 only) 2、>Size-0 1.8V |  | The TEST_GENERIC function should be specified by module vendor. | / | / | / | / | / | / | / | / | / | /
Ethernet / LAN | ETH_A_(R)(G)MII_CRS | E16 | Carrier Sense port A | I CMOS | 1.8V/2.5V/3.3V |  |  | / | / | / | / | / | / | / | / | / | /
| ETH_A_(R)(G)MII_COL | F15 | Collision detect (half speed only) port A | I CMOS | 1.8V/2.5V/3.3V |  |  | / | / | / | / | / | / | / | / | / | /
| ETH_A_(S)(R)(G)MII_TXD0 | H15 | Transmit data bit 0 (transmitted first) port A | O CMOS | 1.8V/2.5V/3.3V |  | _P when used as differential | ET0_TXD0 | 1.8V/3.3V | series 22R | M1 | P20_2 | RSPI0_MISO | CAN0_RX | / | / | /
| ETH_A_(S)(R)(G)MII_TXD1 | G15 | Transmit data bit 1 port A | O CMOS | 1.8V/2.5V/3.3V |  | _N when used as differential | ET0_TXD1 | 1.8V/3.3V | series 22R | M2 | P21_0 | RSPI0_SSL | CAN0_TX_DATARATE_EN | / | / | /
| ETH_A_(R)(G)MII_TXD2 | H16 | Transmit data bit 2 port A | O CMOS | 1.8V/2.5V/3.3V |  | _P when used as differential | ET0_TXD2 | 1.8V/3.3V | series 22R | L1 | P21_1 | / | CAN0_RX_DATARATE_EN | / | / | /
| ETH_A_(R)(G)MII_TXD3 | G16 | Transmit data bit 3 port A | O CMOS | 1.8V/2.5V/3.3V |  | _N when used as differential | ET0_TXD3 | 1.8V/3.3V | series 22R | L2 | P22_0 | SSI0_BCK | CAN1_TX | MTCLKA | / | /
| ETH_A_(R)(G)MII_TX_EN(_ER) | K16 | Transmit enable (Error) port A | O CMOS | 1.8V/2.5V/3.3V |  |  | ET0_TX_CTL | 1.8V/3.3V | series 22R | N2 | P20_1 | RSPI0_MOSI | CAN0_TX | / | / | /
| ETH_A_(R)(G)MII_TX_CLK | J15 | Transmit clock port A | I/O CMOS | 1.8V/2.5V/3.3V |  |  | ET0_TXC | 1.8V/3.3V | series 22R | N1 | P20_0 | RSPI0_CK | CAN_CLK | / | / | /
| ETH_A_(S)(R)(G)MII_RXD0 | K15 | Receive data bit 0 (received first) port A | I CMOS | 1.8V/2.5V/3.3V |  | _P when used as differential | ET0_RXD0 | 1.8V/3.3V | / | R2 | P25_0 | SSI1_TXD | POE8# | / | / | /
| ETH_A_(S)(R)(G)MII_RXD1 | L15 | Receive data bit 1 port A | I CMOS | 1.8V/2.5V/3.3V |  | _N when used as differential | ET0_RXD1 | 1.8V/3.3V | / | R1 | P25_1 | SSI1_RXD | POE10# | / | / | /
| ETH_A_(R)(G)MII_RXD2 | N15 | Receive data bit 2 port A | I CMOS | 1.8V/2.5V/3.3V |  |  | ET0_RXD2 | 1.8V/3.3V | / | T2 | P26_0 | RSPI1_CK | MTIOC8A | / | / | /
| ETH_A_(R)(G)MII_RXD3 | P15 | Receive data bit 3 port A | I CMOS | 1.8V/2.5V/3.3V |  |  | ET0_RXD3 | 1.8V/3.3V | / | T1 | P26_1 | RSPI1_MOSI | MTIOC8B | / | / | /
| ETH_A_(R)(G)MII_RX_ER | L16 | Receive error port A | I CMOS | 1.8V/2.5V/3.3V |  |  | ET0_RX_ERR | 1.8V/3.3V | / | N3 | P27_0 | RSPI1_MISO | MTIOC8C | / | / | /
| ETH_A_(R)(G)MII_RX_DV(_ER) | M15 | Receive data valid port A | I CMOS | 1.8V/2.5V/3.3V |  |  | ET0_RX_CTL | 1.8V/3.3V | / | P1 | P24_1 | SSI1_RCK | POE4# | / | / | /
| ETH_A_(R)(G)MII_RX_CLK | R15 | Receive clock port A | I/O CMOS | 1.8V/2.5V/3.3V |  |  | ET0_RXC | 1.8V/3.3V | / | P2 | P24_0 | SSI1_BCK | POE0# | / | / | /
| ETH_A_SDP | N16 | Ethernet port A System Defined Contact | O CMOS | 1.8V/2.5V/3.3V |  |  | / | / | / | / | / | / | / | / | / | /
| ETH_MDIO | T15 | Management data | I/O CMOS | 1.8V/2.5V/3.3V |  | Can be used for all ETH ports or for A exclusively | ET0_MDIO | 1.8V/3.3V | / | U1 | P28_0 | / | / | / | / | /
| ETH_MDC | T16 | Management data clock | O CMOS | 1.8V/2.5V/3.3V |  | Can be used for all ETH ports or for A exclusively | ET0_MDC | 1.8V/3.3V | / | U2 | P27_1 | RSPI1_SSL | MTIOC8D | / | / | /
| ETH_IOPWR | M17 | ETH voltage. It is used to provide the IO Voltage Level for all Ethernet interfaces. | P | 1.8V/2.5V/3.3V |  | Minimum current:100mA | ETHER_IO_VDD | 1.8V/3.3V | / | N6 | ETHER0_PVDD | / | / | / | / | /
| ETH_B_(R)(G)MII_CRS | D2 | Carrier Sense port B | I CMOS | 1.8V/2.5V/3.3V |  |  | / | / | / | / | / | / | / | / | / | /
| ETH_B_(R)(G)MII_COL | E1 | Collision detect (half speed only) port B | I CMOS | 1.8V/2.5V/3.3V |  |  | / | / | / | / | / | / | / | / | / | /
| ETH_B_(S)(R)(G)MII_TXD0 | G1 | Transmit data bit 0 (transmitted first) port B | O CMOS | 1.8V/2.5V/3.3V |  | _P when used as differential | ET1_TXD0 | 1.8V/3.3V | series 22R | AB1 | P30_0 | CAM_VSYNC | / | / | SSI2_DATA | /
| ETH_B_(S)(R)(G)MII_TXD1 | F1 | Transmit data bit 1 port B | O CMOS | 1.8V/2.5V/3.3V |  | _N when used as differential | ET1_TXD1 | 1.8V/3.3V | series 22R | AA2 | P30_1 | CAM_DATA15 | / | / | / | /
| ETH_B_(R)(G)MII_TXD2 | G2 | Transmit data bit 2 port B | O CMOS | 1.8V/2.5V/3.3V |  | _P when used as differential | ET1_TXD2 | 1.8V/3.3V | series 22R | AA1 | P31_0 | CAM_DATA0 | SCI1_RXD | / | SSI3_BCK | /
| ETH_B_(R)(G)MII_TXD3 | F2 | Transmit data bit 3 port B | O CMOS | 1.8V/2.5V/3.3V |  | _N when used as differential | ET1_TXD3 | 1.8V/3.3V | series 22R | Y2 | P31_1 | CAM_DATA1 | SCI1_TXD | / | SSI3_RCK | /
| ETH_B_(R)(G)MII_TX_EN(_ER) | J2 | Transmit enable (Error) port B | O CMOS | 1.8V/2.5V/3.3V |  |  | ET1_TX_CTL | 1.8V/3.3V | series 22R | Y1 | P29_1 | CAM_HREF | / | USB1_OVRCUR | SSI2_RCK | /
| ETH_B_(R)(G)MII_TX_CLK | H1 | Transmit clock port B | I/O CMOS | 1.8V/2.5V/3.3V |  |  | ET1_TXC | 1.8V/3.3V | series 22R | AB2 | P29_0 | CAM_PCLK | / | USB1_VBUSEN | SSI2_BCK | /
| ETH_B_(S)(R)(G)MII_RXD0 | J1 | Receive data bit 0 (received first) port B | I CMOS | 1.8V/2.5V/3.3V |  | _P when used as differential | ET1_RXD0 | 1.8V/3.3V | / | AC3 | P34_1 | CAM_DATA7 | GTIOC3B | MTIOC0B | GTIOC1B | /
| ETH_B_(S)(R)(G)MII_RXD1 | K1 | Receive data bit 1 port B | I CMOS | 1.8V/2.5V/3.3V |  | _N when used as differential | ET1_RXD1 | 1.8V/3.3V | / | AC4 | P35_0 | CAM_DATA8 | SSI0_BCK | MTIOC0C | GTIOC2A | /
| ETH_B_(R)(G)MII_RXD2 | M1 | Receive data bit 2 port B | I CMOS | 1.8V/2.5V/3.3V |  |  | ET1_RXD2 | 1.8V/3.3V | / | AB4 | P35_1 | CAM_DATA9 | SSI0_RCK | MTIOC0D | GTIOC2B | /
| ETH_B_(R)(G)MII_RXD3 | N1 | Receive data bit 3 port B | I CMOS | 1.8V/2.5V/3.3V |  |  | ET1_RXD3 | 1.8V/3.3V | / | AB3 | P36_0 | CAM_DATA10 | SSI0_TXD | MTIOC3C | GTETRGA | /
| ETH_B_(R)(G)MII_RX_ER | K2 | Receive error port B | I CMOS | 1.8V/2.5V/3.3V |  |  | ET1_RX_ERR | 1.8V/3.3V | / | V3 | P36_1 | CAM_DATA11 | SSI0_RXD | MTIOC3D | GTETRGB | /
| ETH_B_(R)(G)MII_RX_DV(_ER) | L1 | Receive data valid (Error) port B | I CMOS | 1.8V/2.5V/3.3V |  |  | ET1_RX_CTL | 1.8V/3.3V | / | AC2 | P34_0 | CAM_DATA6 | GTIOC3A | MTIOC0A | GTIOC1A | /
| ETH_B_(R)(G)MII_RX_CLK | P1 | Receive clock port B | I/O CMOS | 1.8V/2.5V/3.3V |  |  | ET1_RXC | 1.8V/3.3V | / | AC1 | P33_1 | CAM_DATA5 | GTIOC2B | SCIF2_RXD | GTIOC0B | /
| ETH_B_SDP | M2 | Ethernet port B System Defined Contact | O CMOS | 1.8V/2.5V/3.3V |  |  | / | 1.8V/3.3V | / | / | / | / | / | / | / | /
| ETH_B_MDIO | C7 | Management bus data signal for Ethernet B | I/O CMOS | 1.8V/2.5V/3.3V |  | Optional use | ET1_MDIO | 1.8V/3.3V | / | W1 | P37_1 | CAM_DATA13 | / | SCIF2_CTS# | GTETRGD | /
| ETH_B_MDC | C6 | Management data clock signal for Ethernet B | O CMOS | 1.8V/2.5V/3.3V |  | Optional use | ET1_MDC | 1.8V/3.3V | / | W2 | P37_0 | CAM_DATA12 | / | SCIF2_SCK | GTETRGC | /
| ETH_C_(R)(G)MII_CRS | AC34 | Carrier Sense port C | I CMOS | 1.8V/2.5V/3.3V |  |  | / | / | / | / | / | / | / | / | / | /
| ETH_C_(R)(G)MII_COL | AB35 | Collision detect (half speed only) port C | I CMOS | 1.8V/2.5V/3.3V |  |  | / | / | / | / | / | / | / | / | / | /
| ETH_C_(S)(R)(G)MII_TXD0 | Y35 | Transmit data bit 0 (transmitted first) port C | O CMOS | 1.8V/2.5V/3.3V |  | _P when used as differential | / | / | / | / | / | / | / | / | / | /
| ETH_C_(S)(R)(G)MII_TXD1 | AA35 | Transmit data bit 1 port C | O CMOS | 1.8V/2.5V/3.3V |  | _N when used as differential | / | / | / | / | / | / | / | / | / | /
| ETH_C_(R)(G)MII_TXD2 | Y34 | Transmit data bit 2 port C | O CMOS | 1.8V/2.5V/3.3V |  | _P when used as differential | / | / | / | / | / | / | / | / | / | /
| ETH_C_(R)(G)MII_TXD3 | AA34 | Transmit data bit 3 port C | O CMOS | 1.8V/2.5V/3.3V |  | _N when used as differential | / | / | / | / | / | / | / | / | / | /
| ETH_C_(R)(G)MII_TX_EN(_ER) | V34 | Transmit enable (Error) port C | O CMOS | 1.8V/2.5V/3.3V |  |  | / | / | / | / | / | / | / | / | / | /
| ETH_C_(R)(G)MII_TX_CLK | N35 | Transmit clock port C | I/O CMOS | 1.8V/2.5V/3.3V |  |  | / | / | / | / | / | / | / | / | / | /
| ETH_C_(S)(R)(G)MII_RXD0 | V35 | Receive data bit 0 (received first) port C | I CMOS | 1.8V/2.5V/3.3V |  | _P when used as differential | / | / | / | / | / | / | / | / | / | /
| ETH_C_(S)(R)(G)MII_RXD1 | U35 | Receive data bit 1 port C | I CMOS | 1.8V/2.5V/3.3V |  | _N when used as differential | / | / | / | / | / | / | / | / | / | /
| ETH_C_(R)(G)MII_RXD2 | R35 | Receive data bit 2 port C | I CMOS | 1.8V/2.5V/3.3V |  |  | / | / | / | / | / | / | / | / | / | /
| ETH_C_(R)(G)MII_RXD3 | P35 | Receive data bit 3 port C | I CMOS | 1.8V/2.5V/3.3V |  |  | / | / | / | / | / | / | / | / | / | /
| ETH_C_(R)(G)MII_RX_ER | U34 | Receive error port C | I CMOS | 1.8V/2.5V/3.3V |  |  | / | / | / | / | / | / | / | / | / | /
| ETH_C_(R)(G)MII_RX_DV(_ER) | T35 | Receive data valid (Error) port C | I CMOS | 1.8V/2.5V/3.3V |  |  | / | / | / | / | / | / | / | / | / | /
| ETH_C_(R)(G)MII_RX_CLK | W35 | Receive clock port C | I/O CMOS | 1.8V/2.5V/3.3V |  |  | / | / | / | / | / | / | / | / | / | /
| ETH_C_SDP | R34 | Ethernet port C System Defined Contact | O CMOS | 1.8V/2.5V/3.3V |  |  | / | / | / | / | / | / | / | / | / | /
| ETH_CDC_MDIO | P33 | Management bus data signal for Ethernet C/D/E | I/O CMOS | 1.8V/2.5V/3.3V |  | Optional use | / | / | / | / | / | / | / | / | / | /
| ETH_CDE_MDC | N33 | Management bus clock signal for Ethernet C/D/E | O CMOS | 1.8V/2.5V/3.3V |  | Optional use | / | / | / | / | / | / | / | / | / | /
| ETH_D_(R)(G)MII_CRS | AE3 | Carrier Sense port D | I CMOS | 1.8V/2.5V/3.3V |  |  | / | / | / | / | / | / | / | / | / | /
| ETH_D_(R)(G)MII_COL | AF3 | Collision detect (half speed only) port D | I CMOS | 1.8V/2.5V/3.3V |  |  | / | / | / | / | / | / | / | / | / | /
| ETH_D_(S)(R)(G)MII_TXD0 | AF1 | Transmit data bit 0 (transmitted first) port D | O CMOS | 1.8V/2.5V/3.3V |  | _P when used as differential | / | / | / | / | / | / | / | / | / | /
| ETH_D_(S)(R)(G)MII_TXD1 | AG1 | Transmit data bit 1 port D | O CMOS | 1.8V/2.5V/3.3V |  | _N when used as differential | / | / | / | / | / | / | / | / | / | /
| ETH_D_(R)(G)MII_TXD2 | AG2 | Transmit data bit 2 port D | O CMOS | 1.8V/2.5V/3.3V |  | _P when used as differential | / | / | / | / | / | / | / | / | / | /
| ETH_D_(R)(G)MII_TXD3 | AF2 | Transmit data bit 3 port D | O CMOS | 1.8V/2.5V/3.3V |  | _N when used as differential | / | / | / | / | / | / | / | / | / | /
| ETH_D_(R)(G)MII_TX_EN(_ER) | AJ2 | Transmit enable (Error) port D | O CMOS | 1.8V/2.5V/3.3V |  |  | / | / | / | / | / | / | / | / | / | /
| ETH_D_(R)(G)MII_TX_CLK | AH1 | Transmit clock port D | I/O CMOS | 1.8V/2.5V/3.3V |  |  | / | / | / | / | / | / | / | / | / | /
| ETH_D_(S)(R)(G)MII_RXD0 | AJ1 | Receive data bit 0 (received first) port D | I CMOS | 1.8V/2.5V/3.3V |  | _P when used as differential | / | / | / | / | / | / | / | / | / | /
| ETH_D_(S)(R)(G)MII_RXD1 | AK1 | Receive data bit 1 port D | I CMOS | 1.8V/2.5V/3.3V |  | _N when used as differential | / | / | / | / | / | / | / | / | / | /
| ETH_D_(R)(G)MII_RXD2 | AM1 | Receive data bit 2 port D | I CMOS | 1.8V/2.5V/3.3V |  |  | / | / | / | / | / | / | / | / | / | /
| ETH_D_(R)(G)MII_RXD3 | AN1 | Receive data bit 3 port D | I CMOS | 1.8V/2.5V/3.3V |  |  | / | / | / | / | / | / | / | / | / | /
| ETH_D_(R)(G)MII_RX_ER | AK2 | Receive error port D | I CMOS | 1.8V/2.5V/3.3V |  |  | / | / | / | / | / | / | / | / | / | /
| ETH_D_(R)(G)MII_RX_DV(_ER) | AL1 | Receive data valid (Error) port D | I CMOS | 1.8V/2.5V/3.3V |  |  | / | / | / | / | / | / | / | / | / | /
| ETH_D_(R)(G)MII_RX_CLK | AP1 | Receive clock port D | I/O CMOS | 1.8V/2.5V/3.3V |  |  | / | / | / | / | / | / | / | / | / | /
| ETH_D_SDP | AM2 | Ethernet port D System Defined Contact | O CMOS | 1.8V/2.5V/3.3V |  |  | / | / | / | / | / | / | / | / | / | /
| ETH_E_(R)(G)MII_CRS | AN4 | Carrier Sense port E | I CMOS | 1.8V/2.5V/3.3V |  |  | / | / | / | / | / | / | / | / | / | /
| ETH_E_(R)(G)MII_COL | AR2 | Collision detect (half speed only) port E | I CMOS | 1.8V/2.5V/3.3V |  |  | / | / | / | / | / | / | / | / | / | /
| ETH_E_(S)(R)(G)MII_TXD0 | AR3 | Transmit data bit 0 (transmitted first) port E | O CMOS | 1.8V/2.5V/3.3V |  | _P when used as differential | / | / | / | / | / | / | / | / | / | /
| ETH_E_(S)(R)(G)MII_TXD1 | AR4 | Transmit data bit 1 port E | O CMOS | 1.8V/2.5V/3.3V |  | _N when used as differential | / | / | / | / | / | / | / | / | / | /
| ETH_E_(R)(G)MII_TXD2 | AP3 | Transmit data bit 2 port E | O CMOS | 1.8V/2.5V/3.3V |  |  | / | / | / | / | / | / | / | / | / | /
| ETH_E_(R)(G)MII_TXD3 | AP4 | Transmit data bit 3 port E | O CMOS | 1.8V/2.5V/3.3V |  |  | / | / | / | / | / | / | / | / | / | /
| ETH_E_(R)(G)MII_TX_EN(_ER) | AP6 | Transmit enable (Error) port E | O CMOS | 1.8V/2.5V/3.3V |  |  | / | / | / | / | / | / | / | / | / | /
| ETH_E_(R)(G)MII_TX_CLK | AR5 | Transmit clock port E | I/O CMOS | 1.8V/2.5V/3.3V |  |  | / | / | / | / | / | / | / | / | / | /
| ETH_E_(S)(R)(G)MII_RXD0 | AR6 | Receive data bit 0 (received first) port E | I CMOS | 1.8V/2.5V/3.3V |  | _P when used as differential | / | / | / | / | / | / | / | / | / | /
| ETH_E_(S)(R)(G)MII_RXD1 | AR7 | Receive data bit 1 port E | I CMOS | 1.8V/2.5V/3.3V |  | _N when used as differential | / | / | / | / | / | / | / | / | / | /
| ETH_E_(R)(G)MII_RXD2 | AR9 | Receive data bit 2 port E | I CMOS | 1.8V/2.5V/3.3V |  |  | / | / | / | / | / | / | / | / | / | /
| ETH_E_(R)(G)MII_RXD3 | AR10 | Receive data bit 3 port E | I CMOS | 1.8V/2.5V/3.3V |  |  | / | / | / | / | / | / | / | / | / | /
| ETH_E_(R)(G)MII_RX_ER | AP7 | Receive error port E | I CMOS | 1.8V/2.5V/3.3V |  |  | / | / | / | / | / | / | / | / | / | /
| ETH_E_(R)(G)MII_RX_DV(_ER) | AR8 | Receive data valid (Error) port E | I CMOS | 1.8V/2.5V/3.3V |  |  | / | / | / | / | / | / | / | / | / | /
| ETH_E_(R)(G)MII_RX_CLK | AN10 | Receive clock port E | I/O CMOS | 1.8V/2.5V/3.3V |  |  | / | / | / | / | / | / | / | / | / | /
| ETH_E_SDP | AP9 | Ethernet port E System Defined Contact | O CMOS | 1.8V/2.5V/3.3V |  |  | / | / | / | / | / | / | / | / | / | /
MIPI DSI | DSI_DATA0_N | AB11 | DSI differential output (point to point) | O LVDS D-PHY |  |  |  | DSI_DATA0_N | / | / | AJ16 | DSI_DATA0_N | / | / | / | / | /
| DSI_DATA0_P | AB10 | DSI differential output (point to point) | O LVDS D-PHY |  |  |  | DSI_DATA0_P | / | / | AH16 | DSI_DATA0_P | / | / | / | / | /
| DSI_DATA1_N | AC9 | DSI differential output (point to point) | O LVDS D-PHY |  |  |  | DSI_DATA1_N | / | / | AJ17 | DSI_DATA1_N | / | / | / | / | /
| DSI_DATA1_P | AC8 | DSI differential output (point to point) | O LVDS D-PHY |  |  |  | DSI_DATA1_P | / | / | AH17 | DSI_DATA1_P | / | / | / | / | /
| DSI_DATA2_N | AC6 | DSI differential output (point to point) | O LVDS D-PHY |  |  |  | DSI_DATA2_N | / | / | AJ15 | DSI_DATA2_N | / | / | / | / | /
| DSI_DATA2_P | AC5 | DSI differential output (point to point) | O LVDS D-PHY |  |  |  | DSI_DATA2_P | / | / | AH15 | DSI_DATA2_P | / | / | / | / | /
| DSI_DATA3_N | AB5 | DSI differential output (point to point) | O LVDS D-PHY |  |  |  | DSI_DATA3_N | / | / | AJ18 | DSI_DATA3_N | / | / | / | / | /
| DSI_DATA3_P | AB4 | DSI differential output (point to point) | O LVDS D-PHY |  |  |  | DSI_DATA3_P | / | / | AH18 | DSI_DATA3_P | / | / | / | / | /
| DSI_CLOCK_N | AB8 | DSI differential clock output (point to point) | O LVDS D-PHY |  |  |  | DSI_CLKN | / | / | AG18 | DSI_CLKN | / | / | / | / | /
| DSI_CLOCK_P | AB7 | DSI differential clock output (point to point) | O LVDS D-PHY |  |  |  | DSI_CLKP | / | / | AG17 | DSI_CLKP | / | / | / | / | /
| DSI_TE | AA3 | DSI panel tearing effect signal | I CMOS | 1.8V |  |  | / | / | / | / | / | / | / | / | / | /
| DISP_VDD_EN / GPIO_C_4 | F3 | Primary Display power enable, active high | O CMOS | 1.8V |  |  | RZ_P17_1 | 3.3V | / | AJ26 | P17_1 | SCIF2_CTS# | GTIOC6B | IRQ6 | / | DISP_DATA22
| DISP_BL_EN / GPIO_C_5 | F4 | Primary Display backlight enable, active high | O CMOS | 1.8V |  |  | RZ_P17_2 | 3.3V | / | AH26 | P17_2 | SCIF2_RTS# | / | IRQ7 | / | DISP_DATA23
| DISP_BL_PWM / PWM_0 | E18 | Primary Display brightness control through pulse width modulation | O CMOS | 1.8V |  |  | PWM_0 | 1.8V | / | R3 | P28_1 | / | / | / | / | ET0_LINKSTA
MIPI CSI | CSI_DATA0_N | C1 | CSI differential input (point to point) | I LVDS D-PHY/ I LVDS M-PHY |  |  |  | CSI_DATA0_N | / | / | AH13 | CSI_DATA0_N | / | / | / | / | /
| CSI_DATA0_P | B1 | CSI differential input (point to point) | I LVDS D-PHY / I LVDS M-PHY |  |  |  | CSI_DATA0_P | / | / | AJ13 | CSI_DATA0_P | / | / | / | / | /
| CSI_DATA1_N | A2 | CSI differential input (point to point) | I LVDS D-PHY / I LVDS M-PHY |  |  |  | CSI_DATA1_N | / | / | AH12 | CSI_DATA1_N | / | / | / | / | /
| CSI_DATA1_P | A3 | CSI differential input (point to point) | I LVDS D-PHY / I LVDS M-PHY |  |  |  | CSI_DATA1_P | / | / | AJ12 | CSI_DATA1_P | / | / | / | / | /
| CSI_DATA2_N | A5 | CSI differential input (point to point) | I LVDS D-PHY / I LVDS M-PHY |  |  |  | CSI_DATA2_N | / | / | AH14 | CSI_DATA2_N | / | / | / | / | /
| CSI_DATA2_P | A6 | CSI differential input (point to point) | I LVDS D-PHY / I LVDS M-PHY |  |  |  | CSI_DATA2_P | / | / | AJ14 | CSI_DATA2_P | / | / | / | / | /
| CSI_DATA3_N | B6 | CSI differential input (point to point) | I LVDS D-PHY / I LVDS M-PHY |  |  |  | CSI_DATA3_N | / | / | AH11 | CSI_DATA3_N | / | / | / | / | /
| CSI_DATA3_P | B7 | CSI differential input (point to point) | I LVDS D-PHY / I LVDS M-PHY |  |  |  | CSI_DATA3_P | / | / | AJ11 | CSI_DATA3_P | / | / | / | / | /
| CSI_CLOCK_N | B3 | CSI differential clock input (point to point) | I LVDS D-PHY |  |  |  | CSI_CLKN | / | / | AG12 | CSI_CLKN | / | / | / | / | /
| CSI_CLOCK_P | B4 | CSI differential clock input (point to point) | I LVDS D-PHY |  |  |  | CSI_CLKP | / | / | AG13 | CSI_CLKP | / | / | / | / | /
| CAM_MCK | C2 | Master clock output | O CMOS | 1.8V |  |  | CAM_MCLK | 1.8V | / |  | 5P35023B-629NLGI(PIN19) | / | / | / | / | /
| I2C_CAM_SDA /CSI_TX_N | C3 | I2C data for serial camera data support link or differential data lane | I/O OD CMOS / O LVDS M-PHY | 1.8V | PU 2.2K | MIPI-CSI 2.0 mode uses I2C_CAM_SDA MIPI-CSI 3.0 mode uses CSI_TX_N | RIIC0_SDA | 3.3V | PU 2.2K | A25 | RIIC0_SDA | / | / | / | / | /
| I2C_CAM_SCL / CSI_TX_P | C4 | I3C data for serial camera data support link or differential data lane | I/O OD CMOS / O LVDS M-PHY | 1.8V | PU 2.2K | MIPI-CSI 2.0 mode uses I2C_CAM_SCL MIPI-CSI 3.0 mode uses CSI_TX_P | RIIC0_SCL | 3.3V | PU 2.2K | B24 | RIIC0_SCL | / | / | / | / | /
| CAM_PWR / GPIO_C_6 | G3 | Camera 0 Power Enable, active high output. | O CMOS | 1.8V |  |  | RZ_P2_0 | 3.3V | / | B13 | P2_0 | ADC_TRG | GTIOC2A | MTIOC1A | SCIF4_TXD | IRQ4
| CAM_RST# / GPIO_C_7 | G4 | Camera 0 reset, active low output | O CMOS | 1.8V |  |  | RZ_P40_2 | 3.3V | / | A17 | P40_2 | SCIF1_SCK | CAN1_TX_DATARATE_EN | MTIC5W | SCI0_SCK | /
Parallel RGB Display | RGB_R0 | Y7 | Red data bit 0 | O CMOS | 3.3V |  |  | DISP_DATA0 | 3.3V | / | AJ19 | P7_2 | / | USB0_OTG_EXICEN | MTIC5W | / | /
| RGB_R1 | AA6 | Red data bit 1 | O CMOS | 3.3V |  |  | DISP_DATA1 | 3.3V | / | AH19 | P8_0 | USB1_VBUSEN | RSPI2_CK | RIIC3_SCL | / | /
| RGB_R2 | Y6 | Red data bit 2 | O CMOS | 3.3V |  |  | DISP_DATA2 | 3.3V | / | AJ20 | P8_1 | USB1_OVRCUR | RSPI2_MOSI | RIIC3_SDA | / | /
| RGB_R3 | AA5 | Red data bit 3 | O CMOS | 3.3V |  |  | DISP_DATA3 | 3.3V | / | AH20 | P8_2 | / | RSPI2_MISO | / | / | /
| RGB_R4 | Y5 | Red data bit 4 | O CMOS | 3.3V |  |  | DISP_DATA4 | 3.3V | / | AJ21 | P9_0 | ADC_TRG | RSPI2_SSL | MTIOC2A | / | /
| RGB_R5 | Y4 | Red data bit 5 | O CMOS | 3.3V |  |  | DISP_DATA5 | 3.3V | / | AH21 | P9_1 | / | / | MTIOC2B | / | /
| RGB_G0 | W4 | Green data bit 0 | O CMOS | 3.3V |  |  | DISP_DATA6 | 3.3V | / | AJ22 | P10_0 | CAN_CLK | MTIOC6A | GTETRGA | / | /
| RGB_G1 | V3 | Green data bit 1 | O CMOS | 3.3V |  |  | DISP_DATA7 | 3.3V | / | AH22 | P10_1 | CAN0_TX | MTIOC6B | GTETRGB | / | /
| RGB_G2 | V4 | Green data bit 2 | O CMOS | 3.3V |  |  | DISP_DATA8 | 3.3V | / | AG22 | P11_0 | CAN0_RX | MTIOC6C | GTETRGC | / | /
| RGB_G3 | U3 | Green data bit 3 | O CMOS | 3.3V |  |  | DISP_DATA9 | 3.3V | / | AF22 | P11_1 | CAN0_TX_DATARATE_EN | MTIOC6D | GTETRGD | / | /
| RGB_G4 | T3 | Green data bit 4 | O CMOS | 3.3V |  |  | DISP_DATA10 | 3.3V | / | AE22 | P12_0 | CAN0_RX_DATARATE_EN | POE0# | GTIOC7A | / | /
| RGB_G5 | T4 | Green data bit 5 | O CMOS | 3.3V |  |  | DISP_DATA11 | 3.3V | / | AE23 | P12_1 | CAN1_TX | POE4# | GTIOC7B | / | /
| RGB_B0 | R4 | Blue data bit 0 | O CMOS | 3.3V |  |  | DISP_DATA12 | 3.3V | / | AF23 | P13_0 | CAN1_RX | POE8# | IRQ0 | / | /
| RGB_B1 | R3 | Blue data bit 1 | O CMOS | 3.3V |  |  | DISP_DATA13 | 3.3V | / | AG23 | P13_1 | CAN1_TX_DATARATE_EN | POE10# | IRQ1 | / | /
| RGB_B2 | P3 | Blue data bit 2 | O CMOS | 3.3V |  |  | DISP_DATA14 | 3.3V | / | AG26 | P13_2 | CAN1_RX_DATARATE_EN | IRQ7 | IRQ2 | / | /
| RGB_B3 | N3 | Blue data bit 3 | O CMOS | 3.3V |  |  | DISP_DATA15 | 3.3V | / | AG27 | P14_0 | SSI1_BCK | SD1_CD | MTCLKA | / | /
| RGB_B4 | N4 | Blue data bit 4 | O CMOS | 3.3V |  |  | DISP_DATA16 | 3.3V | / | AJ23 | P14_1 | SSI1_RCK | SD1_WP | MTCLKB | / | /
| RGB_B5 | M3 | Blue data bit 5 | O CMOS | 3.3V |  |  | DISP_DATA17 | 3.3V | / | AH23 | P15_0 | SSI1_TXD | GTIOC4A | MTCLKC | / | /
| RGB_(PIXEL)CLK | M4 | Pixel clock signal | O CMOS | 3.3V |  |  | DISP_CLK | 3.3V | / | AJ27 | P6_0 | SSI0_BCK | USB0_VBUSEN | MTIOC1A | / | /
| RGB_VSYNC | L3 | Vertical synch | O CMOS | 3.3V |  |  | DISP_VSYNC | 3.3V | / | AJ28 | P7_0 | SSI0_TXD | USB0_OVRCUR | MTIC5U | / | /
| RGB_HSYNC | K3 | horizontal synch | O CMOS | 3.3V |  |  | DISP_HSYNC | 3.3V | / | AH27 | P6_1 | SSI0_RCK | / | MTIOC1B | / | /
| RGB_DISP | K4 | Display ON/OFF | O CMOS | 3.3V |  |  | DISP_PWREN | 3.3V | / | B21 | P47_3 | SD1_WP | IRQ3 | SSI1_RXD | RSPI0_SSL | SCI0_CTS#/RTS#
| RGB_DE | J4 | Data Enable | O CMOS | 3.3V |  |  | DISP_DE | 3.3V | / | AH28 | P7_1 | SSI0_RXD | USB0_OTG_ID | MTIC5V | / | /
| RGB_RESET# | J3 | Global Reset | O CMOS | 3.3V |  |  | DISP_nRST | 3.3V | / | A22 | P48_2 | SCIF2_SCK | RSPI1_MISO | RIIC3_SDA | MTCLKC | /
| RGB_CS# | H3 | Chip select | O CMOS | 3.3V |  |  | / | / | / | / | / | / | / | / | / | /
PCLE | PCIe_A_HSI0_P | AB1 | Differential PCIe link A receive data pair | I LVDS PCIE |  |  | AC coupled off module | / | / | / | / | / | / | / | / | / | /
| PCIe_A_HSI0_N | AB2 | Differential PCIe link A receive data pair | I LVDS PCIE |  |  | AC coupled off module | / | / | / | / | / | / | / | / | / | /
| PCIe_A_HSO0_P | AC2 | Differential PCIe link A transmit data pair | O LVDS PCIE |  |  | AC coupled off module | / | / | / | / | / | / | / | / | / | /
| PCIe_A_HSO0_N | AC3 | Differential PCIe link A transmit data pair | O LVDS PCIE |  |  | AC coupled off module | / | / | / | / | / | / | / | / | / | /
| PCIe_CLKREQ# | W2 | PCIe reference clock request | I OD CMOS | 1.8V | PU 10k |  | / | / | / | / | / | / | / | / | / | /
| PCIe_A_PERST# | V2 | PCIe Port A reset output | O CMOS | 1.8V |  |  | / | / | / | / | / | / | / | / | / | /
| PCIe_REFCLK_P | W1 | Differential PCIe reference clock output | O LVDS PCIE |  |  |  | / | / | / | / | / | / | / | / | / | /
| PCIe_REFCLK_N | Y1 | Differential PCIe reference clock output | O LVDS PCIE |  |  |  | / | / | / | / | / | / | / | / | / | /
| PCIe_WAKE# | T2 | PCIe wake up interrupt to host –common to PCIe links A, B, C, D | I OD CMOS | 1.8V | PU 10k |  | / | / | / | / | / | / | / | / | / | /
| PCIe_SMDAT | U1 | System management I2C bus DATA | I/O OD CMOS | 1.8V | PU 2k2 |  | / | / | / | / | / | / | / | / | / | /
| PCIe_SMCLK | T1 | System management I2C bus CLK | O OD CMOS | 1.8V | PU 2k2 |  | / | / | / | / | / | / | / | / | / | /
| PCIe_SM_ALERT# | R2 | SMBus Alert# (interrupt) signal | I OD CMOS | 1.8V | PU 2k2 |  | / | / | / | / | / | / | / | / | / | /
| PCIe_B_HSI0_P | L34 | Differential PCIe link B receive data pair | I LVDS PCIE |  |  | AC coupled off module | / | / | / | / | / | / | / | / | / | /
| PCIe_B_HSI0_N | M34 | Differential PCIe link B receive data pair | I LVDS PCIE |  |  | AC coupled off module | / | / | / | / | / | / | / | / | / | /
| PCIe_B_HSO0_P | K35 | Differential PCIe link B transmit data pair | O LVDS PCIE |  |  | AC coupled off module | / | / | / | / | / | / | / | / | / | /
| PCIe_B_HSO0_N | L35 | Differential PCIe link B transmit data pair | O LVDS PCIE |  |  | AC coupled off module | / | / | / | / | / | / | / | / | / | /
| PCIe_B_PERST# | L33 | PCIe Port B reset output | O CMOS | 1.8V |  |  | / | / | / | / | / | / | / | / | / | /
| PCIe_C_HSI0_P | AP33 | Differential PCIe link C receive data pair | I LVDS PCIE |  |  | AC coupled off module | / | / | / | / | / | / | / | / | / | /
| PCIe_C_HSI0_N | AP32 | Differential PCIe link C receive data pair | I LVDS PCIE |  |  | AC coupled off module | / | / | / | / | / | / | / | / | / | /
| PCIe_C_HSO0_P | AR34 | Differential PCIe link C transmit data pair | O LVDS PCIE |  |  | AC coupled off module | / | / | / | / | / | / | / | / | / | /
| PCIe_C_HSO0_N | AR33 | Differential PCIe link C transmit data pair | O LVDS PCIE |  |  | AC coupled off module | / | / | / | / | / | / | / | / | / | /
| PCIe_C_HSI1_P | AN35 | Differential PCIe link C receive data pair | I LVDS PCIE |  |  | AC coupled off module | / | / | / | / | / | / | / | / | / | /
| PCIe_C_HSI1_N | AP35 | Differential PCIe link C receive data pair | I LVDS PCIE |  |  | AC coupled off module | / | / | / | / | / | / | / | / | / | /
| PCIe_C_HSO1_P | AM34 | Differential PCIe link C transmit data pair | O LVDS PCIE |  |  | AC coupled off module | / | / | / | / | / | / | / | / | / | /
| PCIe_C_HSO1_N | AN34 | Differential PCIe link C transmit data pair | O LVDS PCIE |  |  | AC coupled off module | / | / | / | / | / | / | / | / | / | /
| PCIe_C_HSI2_P | AK35 | Differential PCIe link C receive data pair | I LVDS PCIE |  |  | AC coupled off module | / | / |  | / | / | / | / | / | / | /
| PCIe_C_HSI2_N | AL35 | Differential PCIe link C receive data pair | I LVDS PCIE |  |  | AC coupled off module | / | / | / | / | / | / | / | / | / | /
| PCIe_C_HSO2_P | AJ34 | Differential PCIe link C transmit data pair | O LVDS PCIE |  |  | AC coupled off module | / | / | / | / | / | / | / | / | / | /
| PCIe_C_HSO2_N | AK34 | Differential PCIe link C transmit data pair | O LVDS PCIE |  |  | AC coupled off module | / | / | / | / | / | / | / | / | / | /
| PCIe_C_HSI3_P | AG35 | Differential PCIe link C receive data pair | I LVDS PCIE |  |  | AC coupled off module | / | / | / | / | / | / | / | / | / | /
| PCIe_C_HSI3_N | AH35 | Differential PCIe link C receive data pair | I LVDS PCIE |  |  | AC coupled off module | / | / | / | / | / | / | / | / | / | /
| PCIe_C_HSO3_P | AF34 | Differential PCIe link C transmit data pair | O LVDS PCIE |  |  | AC coupled off module | / | / | / | / | / | / | / | / | / | /
| PCIe_C_HSO3_N | AG34 | Differential PCIe link C transmit data pair | O LVDS PCIE |  |  | AC coupled off module | / | / | / | / | / | / | / | / | / | /
| PCIe_C_PERST# | AE33 | PCIe Port C reset output | O CMOS | 1.8V |  |  | / | / | / | / | / | / | / | / | / | /
| PCIe_D_HSI0_P | AR19 | Differential PCIe link D receive data pair | I LVDS PCIE |  |  | AC coupled off module | / | / | / | / | / | / | / | / | / | /
| PCIe_D_HSI0_N | AR18 | Differential PCIe link D receive data pair | I LVDS PCIE |  |  | AC coupled off module | / | / | / | / | / | / | / | / | / | /
| PCIe_D_HSO0_P | AP21 | Differential PCIe link D transmit data pair | O LVDS PCIE |  |  | AC coupled off module | / | / | / | / | / | / | / | / | / | /
| PCIe_D_HSO0_N | AP20 | Differential PCIe link D transmit data pair | O LVDS PCIE |  |  | AC coupled off module | / | / | / | / | / | / | / | / | / | /
| PCIe_D_HSI1_P | AR22 | Differential PCIe link D receive data pair | I LVDS PCIE |  |  | AC coupled off module | / | / | / | / | / | / | / | / | / | /
| PCIe_D_HSI1_N | AR21 | Differential PCIe link D receive data pair | I LVDS PCIE |  |  | AC coupled off module | / | / | / | / | / | / | / | / | / | /
| PCIe_D_HSO1_P | AP24 | Differential PCIe link D transmit data pair | O LVDS PCIE |  |  | AC coupled off module | / | / | / | / | / | / | / | / | / | /
| PCIe_D_HSO1_N | AP23 | Differential PCIe link D transmit data pair | O LVDS PCIE |  |  | AC coupled off module | / | / | / | / | / | / | / | / | / | /
| PCIe_D_HSI2_P | AP27 | Differential PCIe link D receive data pair | I LVDS PCIE |  |  | AC coupled off module | / | / | / | / | / | / | / | / | / | /
| PCIe_D_HSI2_N | AP26 | Differential PCIe link D receive data pair | I LVDS PCIE |  |  | AC coupled off module | / | / | / | / | / | / | / | / | / | /
| PCIe_D_HSO2_P | AR28 | Differential PCIe link D transmit data pair | O LVDS PCIE |  |  | AC coupled off module | / | / | / | / | / | / | / | / | / | /
| PCIe_D_HSO2_N | AR27 | Differential PCIe link D transmit data pair | O LVDS PCIE |  |  | AC coupled off module | / | / | / | / | / | / | / | / | / | /
| PCIe_D_HSI3_P | AP30 | Differential PCIe link D receive data pair | I LVDS PCIE |  |  | AC coupled off module | / | / | / | / | / | / | / | / | / | /
| PCIe_D_HSI3_N | AP29 | Differential PCIe link D receive data pair | I LVDS PCIE |  |  | AC coupled off module | / | / | / | / | / | / | / | / | / | /
| PCIe_D_HSO3_P | AR31 | Differential PCIe link D transmit data pair | O LVDS PCIE |  |  | AC coupled off module | / | / | / | / | / | / | / | / | / | /
| PCIe_D_HSO3_N | AR30 | Differential PCIe link D transmit data pair | O LVDS PCIE |  |  | AC coupled off module | / | / | / | / | / | / | / | / | / | /
| PCIe_D_PERST# | AN32 | PCIe Port D reset output | O CMOS | 1.8V |  |  | / | / | / | / | / | / | / | / | / | /
UFS | UFS_TX0_N | AC29 | UFS differential output (point to point) | O LVDS UFS |  |  |  | / | / | / | / | / | / | / | / | / | /
| UFS_TX0_P | AC28 | UFS differential output (point to point) | O LVDS UFS |  |  |  | / | / | / | / | / | / | / | / | / | /
| UFS_RX0_N | AC32 | UFS differential input (point to point) | I LVDS UFS |  |  |  | / | / | / | / | / | / | / | / | / | /
| UFS_RX0_P | AC31 | UFS differential input (point to point) | I LVDS UFS |  |  |  | / | / | / | / | / | / | / | / | / | /
| UFS_TX1_N | AB30 | UFS differential output (point to point) | O LVDS UFS |  |  |  | / | / | / | / | / | / | / | / | / | /
| UFS_TX1_P | AB29 | UFS differential output (point to point) | O LVDS UFS |  |  |  | / | / | / | / | / | / | / | / | / | /
| UFS_RX1_N | AB33 | UFS differential input (point to point) | I LVDS UFS |  |  |  | / | / | / | / | / | / | / | / | / | /
| UFS_RX1_P | AB32 | UFS differential input (point to point) | I LVDS UFS |  |  |  | / | / | / | / | / | / | / | / | / | /
| UFS_RESET# | AB27 | UFS reset output | O CMOS | 1.8V / 1.2V |  | USF3.0 need 1.2V I/O level | / | / | / | / | / | / | / | / | / | /
| UFS_CLK | AC26 | UFS reference clock output | O CMOS | 1.8V / 1.2 V |  | USF3.0 need 1.2V I/O level | / | / | / | / | / | / | / | / | / | /
eDP/eDP++ | eDP_A_LANE0_P | A30 | Primary 4-lane eDP differential pair data lines | O LVDS DP |  |  | AC coupled off module | / | / | / | / | / | / | / | / | / | /
| eDP_A_LANE0_N | A31 | Primary 4-lane eDP differential pair data lines | O LVDS DP |  |  | AC coupled off module | / | / | / | / | / | / | / | / | / | /
| eDP_A_LANE1_P | B31 | Primary 4-lane eDP differential pair data lines | O LVDS DP |  |  | AC coupled off module | / | / | / | / | / | / | / | / | / | /
| eDP_A_LANE1_N | B32 | Primary 4-lane eDP differential pair data lines | O LVDS DP |  |  | AC coupled off module | / | / | / | / | / | / | / | / | / | /
| eDP_A_LANE2_P | A33 | Primary 4-lane eDP differential pair data lines | O LVDS DP |  |  | AC coupled off module | / | / | / | / | / | / | / | / | / | /
| eDP_A_LANE2_N | A34 | Primary 4-lane eDP differential pair data lines | O LVDS DP |  |  | AC coupled off module | / | / | / | / | / | / | / | / | / | /
| eDP_A_LANE3_P | B34 | Primary 4-lane eDP differential pair data lines | O LVDS DP |  |  | AC coupled off module | / | / | / | / | / | / | / | / | / | /
| eDP_A_LANE3_N | B35 | Primary 4-lane eDP differential pair data lines | O LVDS DP |  |  | AC coupled off module | / | / | / | / | / | / | / | / | / | /
| eDP_A_AUX_P | C33 | Primary bidirectional channel used for link management and device control | I/O LVDS DP |  | PD 100k | AC coupled off module | / | / | / | / | / | / | / | / | / | /
| eDP_A_AUX_N | C34 | Primary bidirectional channel used for link management and device control | I/O LVDS DP |  | PD 100k | AC coupled off module | / | / | / | / | / | / | / | / | / | /
| eDP_A_AUX_SEL | D32 | Strapping signal to enable either HDMI or DP output | I CMOS | 1.8V | PD 1M | Pulled to GND on Carrier for DP operation in Dual Mode (DP++) implementations. Driven to 1.8V on carrier for HDMI mode Module must tolerate high level in stand-by mode | / | / | / | / | / | / | / | / | / | /
| eDP_A_BL_HPD | D33 | Detection of Hot Plug / Unplug of primary eDP display and notification of the link layer. | I CMOS | I CMOS | PD 1M | Module must tolerate high level in stand-by mode | / | / | / | / | / | / | / | / | / | /
| eDP_A_BL_EN | D31 | Primary panel backlight enable, active high | O CMOS | 1.8V |  |  | / | / | / | / | / | / | / | / | / | /
| eDP_A_BL_PWM | C31 | Primary panel brightness control through pulse width modulation | O CMOS | 1.8V |  |  | / | / | / | / | / | / | / | / | / | /
| eDP_B_LANE0_P | D35 | Secondary 4-lane eDP differential pair data lines | O LVDS DP |  |  | AC coupled off module | / | / | / | / | / | / | / | / | / | /
| eDP_B_LANE0_N | E35 | Secondary 4-lane eDP differential pair data lines | O LVDS DP |  |  | AC coupled off module | / | / | / | / | / | / | / | / | / | /
| eDP_B_LANE1_P | E34 | Secondary 4-lane eDP differential pair data lines | O LVDS DP |  |  | AC coupled off module | / | / | / | / | / | / | / | / | / | /
| eDP_B_LANE1_N | F34 | Secondary 4-lane eDP differential pair data lines | O LVDS DP |  |  | AC coupled off module | / | / | / | / | / | / | / | / | / | /
| eDP_B_LANE2_P | G35 | Secondary 4-lane eDP differential pair data lines | O LVDS DP |  |  | AC coupled off module | / | / | / | / | / | / | / | / | / | /
| eDP_B_LANE2_N | H35 | Secondary 4-lane eDP differential pair data lines | O LVDS DP |  |  | AC coupled off module | / | / | / | / | / | / | / | / | / | /
| eDP_B_LANE3_P | H34 | Secondary 4-lane eDP differential pair data lines | O LVDS DP |  |  | AC coupled off module | / | / | / | / | / | / | / | / | / | /
| eDP_B_LANE3_N | J34 | Secondary 4-lane eDP differential pair data lines | O LVDS DP |  |  | AC coupled off module | / | / | / | / | / | / | / | / | / | /
| eDP_B_AUX_P | G33 | Secondary bidirectional channel used for link management and device control | I/O LVDS DP |  | PD 100k | AC coupled off module | / | / | / | / | / | / | / | / | / | /
| eDP_B_AUX_N | H33 | Secondary bidirectional channel used for link management and device control | I/O LVDS DP |  | PD 100k | AC coupled off module | / | / | / | / | / | / | / | / | / | /
| eDP_B_AUX_SEL | F32 | Auxilary Selection | I CMOS | 1.8V | PD 1M | Pulled to GND on Carrier for DP operation in Dual Mode (DP++) implementations. Driven to 1.8V on carrier for HDMI mode Module must tolerate high level in stand-by mode | / | / | / | / | / | / | / | / | / | /
| eDP_B_BL_HPD | G32 | Detection of Hot Plug / Unplug of secondary eDP display and notification of the link layer. | I CMOS | 1.8V | PD 1M | Module must tolerate high level in stand-by mode | / | / | / | / | / | / | / | / | / | /
| eDP_B_BL_EN | E32 | Secondary panel backlight enable, active high | O CMOS | 1.8V |  |  | / | / | / | / | / | / | / | / | / | /
| eDP_B_BL_PWM | E33 | Secondary panel brightness control through pulse width modulation | O CMOS | 1.8V |  |  | / | / | / | / | / | / | / | / | / | /
LVDS – Display Interface | LVDS_I2C_CLK | AM11 | DDC clock line used for flat panel detection and control | O OD CMOS | 1.8V | PU 2k2 |  | / | / | / | / | / | / | / | / | / | /
| LVDS_I2C_DAT | AM12 | DDC data line used for flat panel detection and control | I/O OD CMOS | 1.8V | PU 2k2 |  | / | / | / | / | / | / | / | / | / | /
| LVDS_VDD_EN | AN14 | LVDS channel power enable, active high | O CMOS | 1.8V |  |  | / | / | / | / | / | / | / | / | / | /
| LVDS_BL_PWM | AN22 | LVDS channel brightness control through pulse width modulation | O CMOS | 1.8V |  |  | / | / | / | / | / | / | / | / | / | /
| LVDS_BL_EN | AN23 | LVDS channel backlight enable, active high | O CMOS | 1.8V |  |  | / | / | / | / | / | / | / | / | / | /
| LVDS_A_CLK_P | AN13 | LVDS channel A differential pair clock lines | O LVDS LCD |  |  |  | / | / | / | / | / | / | / | / | / | /
| LVDS_A_CLK_N | AN12 | LVDS channel A differential pair clock lines | O LVDS LCD |  |  |  | / | / | / | / | / | / | / | / | / | /
| LVDS_A_LANE0_P | AP18 | LVDS channel A differential pair data lines | O LVDS LCD |  |  |  | / | / | / | / | / | / | / | / | / | /
| LVDS_A_LANE0_N | AP17 | LVDS channel A differential pair data lines | O LVDS LCD |  |  |  | / | / | / | / | / | / | / | / | / | /
| LVDS_A_LANE1_P | AR16 | LVDS channel A differential pair data lines | O LVDS LCD |  |  |  | / | / | / | / | / | / | / | / | / | /
| LVDS_A_LANE1_N | AR15 | LVDS channel A differential pair data lines | O LVDS LCD |  |  |  | / | / | / | / | / | / | / | / | / | /
| LVDS_A_LANE2_P | AP15 | LVDS channel A differential pair data lines | O LVDS LCD |  |  |  | / | / | / | / | / | / | / | / | / | /
| LVDS_A_LANE2_N | AP14 | LVDS channel A differential pair data lines | O LVDS LCD |  |  |  | / | / | / | / | / | / | / | / | / | /
| LVDS_A_LANE3_P | AP12 | LVDS channel A differential pair data lines | O LVDS LCD |  |  |  | / | / | / | / | / | / | / | / | / | /
| LVDS_A_LANE3_N | AP11 | LVDS channel A differential pair data lines | O LVDS LCD |  |  |  | / | / | / | / | / | / | / | / | / | /
| LVDS_B_CLK_P | AN17 | LVDS channel B differential pair clock lines | O LVDS LCD |  |  |  | / | / | / | / | / | / | / | / | / | /
| LVDS_B_CLK_N | AN16 | LVDS channel B differential pair clock lines | O LVDS LCD |  |  |  | / | / | / | / | / | / | / | / | / | /
| LVDS_B_LANE0_P | AM21 | LVDS channel B differential pair data lines | O LVDS LCD |  |  |  | / | / | / | / | / | / | / | / | / | /
| LVDS_B_LANE0_N | AM20 | LVDS channel B differential pair data lines | O LVDS LCD |  |  |  | / | / | / | / | / | / | / | / | / | /
| LVDS_B_LANE1_P | AN20 | LVDS channel B differential pair data lines | O LVDS LCD |  |  |  | / | / | / | / | / | / | / | / | / | /
| LVDS_B_LANE1_N | AN19 | LVDS channel B differential pair data lines | O LVDS LCD |  |  |  | / | / | / | / | / | / | / | / | / | /
| LVDS_B_LANE2_P | AM18 | LVDS channel B differential pair data lines | O LVDS LCD |  |  |  | / | / | / | / | / | / | / | / | / | /
| LVDS_B_LANE2_N | AM17 | LVDS channel B differential pair data lines | O LVDS LCD |  |  |  | / | / | / | / | / | / | / | / | / | /
| LVDS_B_LANE3_P | AM15 | LVDS channel B differential pair data lines | O LVDS LCD |  |  |  | / | / | / | / | / | / | / | / | / | /
| LVDS_B_LANE3_N | AM14 | LVDS channel B differential pair data lines | O LVDS LCD |  |  |  | / | / | / | / | / | / | / | / | / | /

## Sheet2
| #Function0 |  |  | #Function1 | #Function2 | #Function3 | #Function4 | #Function5
E8 | System | MD_BOOT0 | I
E7 | System | MD_BOOT1 | I
G7 | System | MD_BOOT2 | I
C1 | SD | SD0_RST# | O
H3 | SD | SD1_CLK | O
J2 | SD | SD1_CMD | IO
H1 | SD | SD1_DATA0 | IO
H2 | SD | SD1_DATA1 | IO
K2 | SD | SD1_DATA2 | IO
J1 | SD | SD1_DATA3 | IO
C4 | QSPI | QSPI0_SPCLK | O
A3 | QSPI | QSPI0_IO0 | IO
B3 | QSPI | QSPI0_IO1 | IO
A4 | QSPI | QSPI0_IO2 | IO
B4 | QSPI | QSPI0_IO3 | IO
A2 | QSPI | QSPI0_SSL | O
B7 | QSPI | QSPI1_SPCLK | O
C7 | QSPI | QSPI1_IO0 | IO
D7 | QSPI | QSPI1_IO1 | IO
A6 | QSPI | QSPI1_IO2 | IO
D8 | QSPI | QSPI1_IO3 | IO
C8 | QSPI | QSPI1_SSL | IO
A5 | QSPI | QSPI_RESET# | O
B5 | QSPI | QSPI_WP# | O
B6 | QSPI | QSPI_INT# | I
A28 | ADC | ADC_CH0 | I
B27 | ADC | ADC_CH1 | I
B28 | ADC | ADC_CH2 | I
A27 | ADC | ADC_CH3 | I
C26 | ADC | ADC_CH4 | I
B26 | ADC | ADC_CH5 | I
A26 | ADC | ADC_CH6 | I
B25 | ADC | ADC_CH7 | I
D22 | WDT | WDTOVF_PERROUT# | O
A25 | I2C | RIIC0_SDA | IO
B24 | I2C | RIIC0_SCL | IO
A24 | I2C | RIIC1_SDA | IO
C23 | I2C | RIIC1_SCL | IO
A11 | GPIO | P0_0 | IO | IRQ0 | SCI0_RXD | GTIOC0A | MTIOC0A | SCIF3_TXD
B12 | GPIO | P0_1 | IO | IRQ1 | SCI0_TXD | GTIOC0B | MTIOC0B | SCIF3_RXD
C13 | GPIO | P1_0 | IO | IRQ2 | SCI0_SCK | GTIOC1A | MTIOC0C | SCIF3_SCK
A12 | GPIO | P1_1 | IO | IRQ3 | SCI0_CTS#/RTS# | GTIOC1B | MTIOC0D
B13 | GPIO | P2_0 | IO | IRQ4 | ADC_TRG | GTIOC2A | MTIOC1A | SCIF4_TXD
A13 | GPIO | P2_1 | IO | IRQ5 |  | GTIOC2B | MTIOC1B | SCIF4_RXD
A14 | GPIO | P3_0 | IO | IRQ6 | RIIC2_SDA | GTIOC3A | MTIOC2A | SCIF4_SCK
B14 | GPIO | P3_1 | IO | IRQ7 | RIIC2_SCL | GTIOC3B | MTIOC2B | CAM_FIELD
AJ5 | GPIO | P4_0 | IO | USB0_VBUSEN | SCIF2_TXD | MTIOC7A | ADC_TRG
AH6 | GPIO | P4_1 | IO |  | SCIF2_RXD | MTIOC7B
AJ4 | GPIO | P5_0 | IO | USB0_OVRCUR | SCIF2_SCK | MTIOC7C | SSI2_BCK
AH4 | GPIO | P5_1 | IO | USB0_OTG_ID | SCIF2_CTS# | MTIOC7D | SSI2_RCK
AH5 | GPIO | P5_2 | IO | USB0_OTG_EXICEN | SCIF2_RTS# |  | SSI2_DATA
AJ27 | GPIO | P6_0 | IO | DISP_CLK | SSI0_BCK | USB0_VBUSEN | MTIOC1A
AH27 | GPIO | P6_1 | IO | DISP_HSYNC | SSI0_RCK |  | MTIOC1B
AJ28 | GPIO | P7_0 | IO | DISP_VSYNC | SSI0_TXD | USB0_OVRCUR | MTIC5U
AH28 | GPIO | P7_1 | IO | DISP_DE | SSI0_RXD | USB0_OTG_ID | MTIC5V
AJ19 | GPIO | P7_2 | IO | DISP_DATA0 |  | USB0_OTG_EXICEN | MTIC5W
AH19 | GPIO | P8_0 | IO | DISP_DATA1 | USB1_VBUSEN | RSPI2_CK | RIIC3_SCL
AJ20 | GPIO | P8_1 | IO | DISP_DATA2 | USB1_OVRCUR | RSPI2_MOSI | RIIC3_SDA
AH20 | GPIO | P8_2 | IO | DISP_DATA3 |  | RSPI2_MISO
AJ21 | GPIO | P9_0 | IO | DISP_DATA4 | ADC_TRG | RSPI2_SSL | MTIOC2A
AH21 | GPIO | P9_1 | IO | DISP_DATA5 |  |  | MTIOC2B
AJ22 | GPIO | P10_0 | IO | DISP_DATA6 | CAN_CLK | MTIOC6A | GTETRGA
AH22 | GPIO | P10_1 | IO | DISP_DATA7 | CAN0_TX | MTIOC6B | GTETRGB
AG22 | GPIO | P11_0 | IO | DISP_DATA8 | CAN0_RX | MTIOC6C | GTETRGC
AF22 | GPIO | P11_1 | IO | DISP_DATA9 | CAN0_TX_DATARATE_EN | MTIOC6D | GTETRGD
AE22 | GPIO | P12_0 | IO | DISP_DATA10 | CAN0_RX_DATARATE_EN | POE0# | GTIOC7A
AE23 | GPIO | P12_1 | IO | DISP_DATA11 | CAN1_TX | POE4# | GTIOC7B
AF23 | GPIO | P13_0 | IO | DISP_DATA12 | CAN1_RX | POE8# | IRQ0
AG23 | GPIO | P13_1 | IO | DISP_DATA13 | CAN1_TX_DATARATE_EN | POE10# | IRQ1
AG26 | GPIO | P13_2 | IO | DISP_DATA14 | CAN1_RX_DATARATE_EN | IRQ7 | IRQ2
AF27 | GPIO | P14_0 | IO | DISP_DATA15 | SSI1_BCK | SD1_CD | MTCLKA
AJ23 | GPIO | P14_1 | IO | DISP_DATA16 | SSI1_RCK | SD1_WP | MTCLKB
AH23 | GPIO | P15_0 | IO | DISP_DATA17 | SSI1_TXD | GTIOC4A | MTCLKC
AJ24 | GPIO | P15_1 | IO | DISP_DATA18 | SSI1_RXD | GTIOC4B | MTCLKD
AH24 | GPIO | P16_0 | IO | DISP_DATA19 | SCIF2_TXD | GTIOC5A | IRQ3
AJ25 | GPIO | P16_1 | IO | DISP_DATA20 | SCIF2_RXD | GTIOC5B | IRQ4
AH25 | GPIO | P17_0 | IO | DISP_DATA21 | SCIF2_SCK | GTIOC6A | IRQ5
AJ26 | GPIO | P17_1 | IO | DISP_DATA22 | SCIF2_CTS# | GTIOC6B | IRQ6
AH26 | GPIO | P17_2 | IO | DISP_DATA23 | SCIF2_RTS# |  | IRQ7
C2 | GPIO | P18_0 | IO | SD0_CD | GTIOC0A | RIIC3_SDA | MTIOC2A
D3 | GPIO | P18_1 | IO | SD0_WP | GTIOC0B | RIIC3_SCL | MTIOC2B
B1 | GPIO | P19_0 | IO | SD1_CD | GTIOC3A | MTIOC1A | RIIC2_SDA
B2 | GPIO | P19_1 | IO | SD1_WP | GTIOC3B | MTIOC1B | RIIC2_SCL
N1 | GPIO | P20_0 | IO | ET0_TXC/TX_CLK | RSPI0_CK | CAN_CLK
N2 | GPIO | P20_1 | IO | ET0_TX_CTL/TX_EN | RSPI0_MOSI | CAN0_TX
M1 | GPIO | P20_2 | IO | ET0_TXD0 | RSPI0_MISO | CAN0_RX
M2 | GPIO | P21_0 | IO | ET0_TXD1 | RSPI0_SSL | CAN0_TX_DATARATE_EN
L1 | GPIO | P21_1 | IO | ET0_TXD2 |  | CAN0_RX_DATARATE_EN
L2 | GPIO | P22_0 | IO | ET0_TXD3 | SSI0_BCK | CAN1_TX | MTCLKA
M3 | GPIO | P22_1 | IO | ET0_TX_ERR | SSI0_RCK | CAN1_RX | MTCLKB
N4 | GPIO | P23_0 | IO | ET0_TX_COL | SSI0_TXD | CAN1_TX_DATARATE_EN | MTCLKC
M4 | GPIO | P23_1 | IO | ET0_TX_CRS | SSI0_RXD | CAN1_RX_DATARATE_EN | MTCLKD
P2 | GPIO | P24_0 | IO | ET0_RXC/RX_CLK | SSI1_BCK | POE0#
P1 | GPIO | P24_1 | IO | ET0_RX_CTL/RX_DV | SSI1_RCK | POE4#
R2 | GPIO | P25_0 | IO | ET0_RXD0 | SSI1_TXD | POE8#
R1 | GPIO | P25_1 | IO | ET0_RXD1 | SSI1_RXD | POE10#
T2 | GPIO | P26_0 | IO | ET0_RXD2 | RSPI1_CK | MTIOC8A
T1 | GPIO | P26_1 | IO | ET0_RXD3 | RSPI1_MOSI | MTIOC8B
N3 | GPIO | P27_0 | IO | ET0_RX_ERR | RSPI1_MISO | MTIOC8C
U2 | GPIO | P27_1 | IO | ET0_MDC | RSPI1_SSL | MTIOC8D
U1 | GPIO | P28_0 | IO | ET0_MDIO
R3 | GPIO | P28_1 | IO | ET0_LINKSTA
AB2 | GPIO | P29_0 | IO | ET1_TXC/TX_CLK | CAM_PCLK |  | USB1_VBUSEN | SSI2_BCK
Y1 | GPIO | P29_1 | IO | ET1_TX_CTL/TX_EN | CAM_HREF |  | USB1_OVRCUR | SSI2_RCK
AB1 | GPIO | P30_0 | IO | ET1_TXD0 | CAM_VSYNC |  |  | SSI2_DATA
AA2 | GPIO | P30_1 | IO | ET1_TXD1 | CAM_DATA15
AA1 | GPIO | P31_0 | IO | ET1_TXD2 | CAM_DATA0 | SCI1_RXD |  | SSI3_BCK
Y2 | GPIO | P31_1 | IO | ET1_TXD3 | CAM_DATA1 | SCI1_TXD |  | SSI3_RCK
U3 | GPIO | P32_0 | IO | ET1_TX_ERR | CAM_DATA2 | SCI1_SCK | MTIOC3A | SSI3_TXD
V4 | GPIO | P32_1 | IO | ET1_TX_COL | CAM_DATA3 | SCI1_CTS#/RTS# | MTIOC3B | SSI3_RXD
U4 | GPIO | P33_0 | IO | ET1_TX_CRS | CAM_DATA4 | GTIOC2A | SCIF2_TXD | GTIOC0A
AC1 | GPIO | P33_1 | IO | ET1_RXC/RX_CLK | CAM_DATA5 | GTIOC2B | SCIF2_RXD | GTIOC0B
AC2 | GPIO | P34_0 | IO | ET1_RX_CTL/RX_DV | CAM_DATA6 | GTIOC3A | MTIOC0A | GTIOC1A
AC3 | GPIO | P34_1 | IO | ET1_RXD0 | CAM_DATA7 | GTIOC3B | MTIOC0B | GTIOC1B
AC4 | GPIO | P35_0 | IO | ET1_RXD1 | CAM_DATA8 | SSI0_BCK | MTIOC0C | GTIOC2A
AB4 | GPIO | P35_1 | IO | ET1_RXD2 | CAM_DATA9 | SSI0_RCK | MTIOC0D | GTIOC2B
AB3 | GPIO | P36_0 | IO | ET1_RXD3 | CAM_DATA10 | SSI0_TXD | MTIOC3C | GTETRGA
V3 | GPIO | P36_1 | IO | ET1_RX_ERR | CAM_DATA11 | SSI0_RXD | MTIOC3D | GTETRGB
W2 | GPIO | P37_0 | IO | ET1_MDC | CAM_DATA12 |  | SCIF2_SCK | GTETRGC
W1 | GPIO | P37_1 | IO | ET1_MDIO | CAM_DATA13 |  | SCIF2_CTS# | GTETRGD
V2 | GPIO | P37_2 | IO | ET1_LINKSTA | CAM_DATA14 |  | SCIF2_RTS#
A15 | GPIO | P38_0 | IO | SCIF0_TXD | GTETRGA | CAN_CLK | MTIOC4A | USB1_VBUSEN
B15 | GPIO | P38_1 | IO | SCIF0_RXD | GTETRGB | CAN0_TX | MTIOC4B | USB1_OVRCUR
A16 | GPIO | P39_0 | IO | SCIF0_SCK | GTETRGC | CAN0_RX | MTIOC4C
C15 | GPIO | P39_1 | IO | SCIF0_CTS# | GTETRGD | CAN0_TX_DATARATE_EN | MTIOC4D
B16 | GPIO | P39_2 | IO | SCIF0_RTS# |  | CAN0_RX_DATARATE_EN
C17 | GPIO | P40_0 | IO | SCIF1_TXD | GTIOC6A | CAN1_TX | MTIC5U | SCI0_RXD
B17 | GPIO | P40_1 | IO | SCIF1_RXD | GTIOC6B | CAN1_RX | MTIC5V | SCI0_TXD
A17 | GPIO | P40_2 | IO | SCIF1_SCK |  | CAN1_TX_DATARATE_EN | MTIC5W | SCI0_SCK
E17 | GPIO | P41_0 | IO | SCIF1_CTS# | GTIOC7A | CAN1_RX_DATARATE_EN | GTIOC3A | SCI0_CTS#/RTS#
A18 | GPIO | P41_1 | IO | SCIF1_RTS# | GTIOC7B |  | GTIOC3B
AG4 | GPIO | P42_0 | IO | USB1_VBUSEN | RSPI2_CK | CAN_CLK | SCIF2_TXD | MTIOC7A
AE7 | GPIO | P42_1 | IO | USB1_OVRCUR | RSPI2_MOSI | CAN0_TX | SCIF2_RXD | MTIOC7B
AJ3 | GPIO | P42_2 | IO | ADC_TRG | RSPI2_MISO | CAN0_RX | SCIF2_SCK | MTIOC7C
AH3 | GPIO | P42_3 | IO | RIIC2_SDA | RSPI2_SSL | CAN0_TX_DATARATE_EN | SCIF2_CTS# | MTIOC7D
AC5 | GPIO | P42_4 | IO | RIIC2_SCL | CAM_FIELD | CAN0_RX_DATARATE_EN | SCIF2_RTS#
B18 | GPIO | P43_0 | IO | RSPI0_CK | GTIOC4A | GTIOC6A | IRQ4 | MTIOC8A
D17 | GPIO | P43_1 | IO | RSPI0_MOSI | GTIOC4B | GTIOC6B | IRQ5 | MTIOC8B
E18 | GPIO | P43_2 | IO | RSPI0_MISO | GTIOC5A |  | IRQ6 | MTIOC8C
C18 | GPIO | P43_3 | IO | RSPI0_SSL | GTIOC5B |  | IRQ7 | MTIOC8D
A19 | GPIO | P44_0 | IO | RSPI1_CK | SSI1_BCK | CAN1_TX | MTIOC3A | GTIOC6A
F17 | GPIO | P44_1 | IO | RSPI1_MOSI | SSI1_RCK | CAN1_RX | MTIOC3B | GTIOC6B
D18 | GPIO | P44_2 | IO | RSPI1_MISO | SSI1_TXD | CAN1_TX_DATARATE_EN | MTIOC3C | GTIOC7A
B19 | GPIO | P44_3 | IO | RSPI1_SSL | SSI1_RXD | CAN1_RX_DATARATE_EN | MTIOC3D | GTIOC7B
A8 | GPIO | P45_0 | IO | SSI0_BCK | POE0# | SCI1_RXD
D12 | GPIO | P45_1 | IO | SSI0_RCK | POE4# | SCI1_TXD
A9 | GPIO | P45_2 | IO | SSI0_TXD | POE8# | SCI1_SCK
B9 | GPIO | P45_3 | IO | SSI0_RXD | POE10# | SCI1_CTS#/RTS#
B10 | GPIO | P46_0 | IO | SSI1_BCK | GTETRGA | CAN1_TX | RIIC2_SDA
A10 | GPIO | P46_1 | IO | SSI1_RCK | GTETRGB | CAN1_RX | RIIC2_SCL
C12 | GPIO | P46_2 | IO | SSI1_TXD | GTETRGC | CAN1_TX_DATARATE_EN | RIIC3_SDA
D13 | GPIO | P46_3 | IO | SSI1_RXD | GTETRGD | CAN1_RX_DATARATE_EN | RIIC3_SCL
B20 | GPIO | P47_0 | IO | SCI0_RXD | SD0_CD | IRQ0 | SSI1_BCK | RSPI0_CK
A20 | GPIO | P47_1 | IO | SCI0_TXD | SD0_WP | IRQ1 | SSI1_RCK | RSPI0_MOSI
A21 | GPIO | P47_2 | IO | SCI0_SCK | SD1_CD | IRQ2 | SSI1_TXD | RSPI0_MISO
B21 | GPIO | P47_3 | IO | SCI0_CTS#/RTS# | SD1_WP | IRQ3 | SSI1_RXD | RSPI0_SSL
B22 | GPIO | P48_0 | IO | SCIF2_TXD | RSPI1_CK | RIIC2_SDA | MTCLKA
A23 | GPIO | P48_1 | IO | SCIF2_RXD | RSPI1_MOSI | RIIC2_SCL | MTCLKB
A22 | GPIO | P48_2 | IO | SCIF2_SCK | RSPI1_MISO | RIIC3_SDA | MTCLKC
C22 | GPIO | P48_3 | IO | SCIF2_CTS# | RSPI1_SSL | RIIC3_SCL | MTCLKD
B23 | GPIO | P48_4 | IO | SCIF2_RTS# |  | ADC_TRG
B11
AA11
AA13
AA17
AA19
AA21
AA9
J11
J13
J15
J17
J19
J21
J9
K10
K12
K14
K16
K18
K20
L21
L9
M10
M20
N21
N9
P10
P20
R21
R9
T10
T20
U21
U9
V10
V20
W21
Y10
Y12
Y14
Y16
Y18
Y20
E13
G18
G23
H23
H7
AC12
AC22
AC23
AC7
-
-
-
H5
-
M6
-
F8
-
AB7
G12
V7
N6
-
U7
-
N7
-
W9
-
V5
-
U23
AC13
AA15
G13
AD12
AD13
AC17
AC18
AD8
AE8
AF7
AF8
AG8
AG7
E22
AA25
AB25
H25
M25
N25
U25
V25
-
G17
A1
A29
A7
AA28
AB27
AB5
AB6
AC25
AC8
AD1
AD17
AD22
AD28
AE12
AE13
AE17
AF12
AF13
AF17
AF18
AG15
AG28
AH2
AH7
AJ1
AJ10
AJ29
AJ6
AJ9
D28
F12
F13
F18
F22
G1
G22
G25
G26
G5
G8
H24
H26
H6
K1
L11
L13
L15
L17
L19
M12
M14
M16
M18
M26
M5
M7
N11
N13
N15
N17
N19
N26
N5
P12
P14
P16
P18
R11
R13
R15
R17
R19
R28
T12
T14
T16
T18
U11
U13
U15
U17
U19
U24
U26
U29
U5
U6
V1
V12
V14
V16
V18
V23
V24
V26
V6
W11
W13
W15
W17
W19
Y29
-
-
-
-
-
-
-
-
-
-
-
-
-
-
-
-
-
-
-
-
-
-
-
-
-
-
-
-
-
-
-
-
-
-
-
-
-
-
-
-
-
-
-
-
-
-
-
-
-
-
-
-
-
-
-
-
-
-
-
-
-
-
-
-
-
-
-
-
-
-
-
-
-
-
-
-
-
-
-
-
-
-
-
-
-
-
-
-
-
-
-
-
-